## EVC_TRU
EVC_TRU | 2 | 3 | 43
[A455666_0012] | The RMR Support System shall decode and treat EVC_TRU messages as described in the following tables
Decoding information for EVC V6.3.0 (see below for EVC v5.2.1 & v5.8.0)
TRU_NID_MESSAGE = 0 | 8 bits | Ref 1 section 4.2.1 |  |  | JRU header: 40 bytes
NID_MESSAGE | 8 bits | Ref 2 section 4.2.2 & 4.2.3
L_MESSAGE | 11 bits | Ref 2 section 4.2.2 & 4.2.3
DATE | 16 bits | Ref 2 section 4.2.2 & 4.2.3
TIME | 22 bits | Ref 2 section 4.2.2 & 4.2.3
TRAIN_POSITION/Q_SCALE | 2 bits | Ref 2 section 4.2.2 & 4.2.3 - Ref 3 section 7.5.1.129
TRAIN_POSITION/NID_LRBG | 10 + 14 bits | Ref 2 section 4.2.2 & 4.2.3 - Ref 3 section 7.5.1.90
TRAIN_POSITION/D_LRBG | 15 bits | Ref 2 section 4.2.2 & 4.2.3 - Ref 3 section 7.5.1.13
TRAIN_POSITION/Q_DIRLRBG | 2 bits | Ref 2 section 4.2.2 & 4.2.3 - Ref 3 section 7.5.1.104
TRAIN_POSITION/Q_DLRBG | 2 bits | Ref 2 section 4.2.2 & 4.2.3 - Ref 3 section 7.5.1.106
TRAIN_POSITION/L_DOUBTOVER | 15 bits | Ref 2 section 4.2.2 & 4.2.3 - Ref 3 section 7.5.1.43
TRAIN_POSITION/L_DOUBTUNDER | 15 bits | Ref 2 section 4.2.2 & 4.2.3 - Ref 3 section 7.5.1.44
V_TRAIN | 10 bits | Ref 2 section 4.2.2 & 4.2.3
DRIVER_ID | 128 bits | Ref 2 section 4.2.2 & 4.2.3
NID_ENGINE | 24 bits | Ref 2 section 4.2.2 & 4.2.3 - Ref 3 section 7.5.1.88
SYSTEM_VERSION | 7 bits | Ref 2 section 4.2.2 & 4.2.3 - Ref 3 section 7.5.1.79
LEVEL | 3 bits | Ref 2 section 4.2.2 & 4.2.3 - Ref 3 section 7.5.1.65
MODE | 4 bits | Ref 2 section 4.2.2 & 4.2.3 - Ref 3 section 7.5.1.72
Variables of the packet |  | depends on NID_MESSAGE - see Ref 2 section 4.2.1.1 |  |  | NID_MESSAGE = 3 | 1 bit | M_BRAKE_COMMAND_STATE | Ref 2 section 4.2.4.3 | Estimated mean length: 1 bytes
[5 empty] | NID_MESSAGE = 4 | 1 bit | M_BRAKE_COMMAND_STATE | Ref 2 section 4.2.4.4 | Estimated mean length: 1 bytes
[5 empty] | NID_MESSAGE = 6 | 341 or 1023 bits | balise bytes (NID_C, NID_BG, N_TOTAL, N_PIG, M_DUP, Q_LINK) | Ref 2 section 4.2.4.6 - Ref 4 section 8.4.2.1 | Estimated mean length: 104 or 128 bytes
[5 empty] | NID_MESSAGE = 7 | 341 or 1023 bits | Euroloop bytes (NID_C, NID_LOOP) | Ref 2 section 4.2.4.7 - Ref 4 section 8.4.3.1 | Estimated mean length: 104 or 128 bytes
[5 empty] | NID_MESSAGE = 9 | 10 bits 14 bits 1023 bytes (first 8 bits) | NID_C NID_RBC EuroRadio bytes (NID_MESSAGE) | Ref 2 section 4.2.4.9 - Ref 3 section 7.5.1.86 Ref 2 section 4.2.4.9 - Ref 3 section 7.5.1.96 Ref 2 section 4.2.4.9 - Ref 4 section 8.4.4.6.1 | Estimated mean length: 1024 bytes
[5 empty] | NID_MESSAGE = 10 | 10 bits 14 bits 1023 bytes (first 8 bits) | NID_C NID_RBC EuroRadio bytes (NID_MESSAGE) | Ref 2 section 4.2.4.10 - Ref 3 section 7.5.1.86 Ref 2 section 4.2.4.10 - Ref 3 section 7.5.1.96 Ref 2 section 4.2.4.10 - Ref 4 section 8.4.4.7.1 | Estimated mean length: 1024 bytes
[5 empty] | NID_MESSAGE = 11 | 8 bits | M_DRIVERACTIONS | Ref 2 section 4.2.4.11 | Estimated mean length: 1 bytes
[5 empty] | NID_MESSAGE = 12 | 10 bits 14 bits 8 bits | NID_C NID_ERRORBG M_ERROR | Ref 2 section 4.2.4.12 - Ref 3 section 7.5.1.86 Ref 2 section 4.2.4.12 Ref 2 section 4.2.4.12 - Ref 3 section 7.5.1.64 | Estimated mean length: 4 bytes
[5 empty] | NID_MESSAGE = 13 | 10 bits 14 bits 8 bits | NID_C NID_RBC M_ERROR | Ref 2 section 4.2.4.13 - Ref 3 section 7.5.1.86 Ref 2 section 4.2.4.13 - Ref 3 section 7.5.1.96 Ref 2 section 4.2.4.13 - Ref 3 section 7.5.1.64 | Estimated mean length: 4 bytes
[5 empty] | NID_MESSAGE = 14 | max 238 bytes | Complete packet | Ref 2 section 4.2.4.14 | Estimated mean length: 238 bytes
[5 empty] | NID_MESSAGE = 16 | 8 bits | Q_TEXT | Ref 2 section 4.2.4.16 - Ref 3 section 7.5.1.136 | Estimated mean length: 1 bytes
[5 empty] | NID_MESSAGE = 18 | 8 bits 8 bits * L_TEXT (already ASCII formatted) | L_TEXT X_TEXT(L_TEXT) | Ref 2 section 4.2.4.18 - Ref 3 section 7.5.1.53 Ref 2 section 4.2.4.18 - Ref 3 section 7.5.1.174 | Estimated mean length: 257 bytes
[5 empty] | NID_MESSAGE = 20 | 2 bits 3 bits 10 bits 10 bits 10 bits 15 bits 10 bits | M_SDMTYPE M_SDMSUPSTAT V_PERM V_FLOI V_TARGET D_TARGET V_RELEASE | Ref 2 section 4.2.4.20 Ref 2 section 4.2.4.20 Ref 2 section 4.2.4.20 Ref 2 section 4.2.4.20 Ref 2 section 4.2.4.20 Ref 2 section 4.2.4.20 Ref 2 section 4.2.4.20 | Estimated mean length: 8 bytes
[5 empty] | NID_MESSAGE = 23 | 23 bits | SYSTEM_STATUS_MESSAGE | Ref 2 section 4.2.4.23 | Estimated mean length: 3 bytes
[5 empty] | NID_MESSAGE = 24 | 1 bit 24 bits 2 bits 10 bits 14 bits 64 bits 32 bits | M_ADHESION NID_MN Q_RBCENTRY NID_C (if Q_RBCENTRY = 2) NID_RBC (if Q_RBCENTRY = 2) NID_RADIO (if Q_RBCENTRY = 2) NID_OPERATIONAL | Ref 2 section 4.2.4.24 - Ref 3 section 7.5.1.60 Ref 2 section 4.2.4.24 - Ref 3 section 7.5.1.91.1 Ref 2 section 4.2.4.24 Ref 2 section 4.2.4.24 - Ref 3 section 7.5.1.86 Ref 2 section 4.2.4.24 - Ref 3 section 7.5.1.96 Ref 2 section 4.2.4.24 - Ref 3 section 7.5.1.95 Ref 2 section 4.2.4.24 - Ref 3 section 7.5.1.92 | Estimated mean length: 19 bytes
[5 empty] | NID_MESSAGE = 26 | 8 bits | NID_NTC | Ref 2 section 4.2.4.26 - Ref 3 section 7.5.1.98 | Estimated mean length: 1 bytes
[5 empty] | NID_MESSAGE = 27 | 0 bits | Packet presence | Ref 2 section 4.2.4.27 | Estimated mean length: 0 bytes
[5 empty] | NID_MESSAGE = 28 | 6 bits 10 bits 8 bits | NID_VBCMK NID_C T_VBC | Ref 2 section 4.2.4.28 - Ref 3 section 7.5.1.99.1 Ref 2 section 4.2.4.28 - Ref 3 section 7.5.1.86 Ref 2 section 4.2.4.28 - Ref 3 section 7.5.1.154.1 | Estimated mean length: 3 bytes
[5 empty] | NID_MESSAGE = 29 | 10 bits 6 bits | NID_C NID_VBCMK | Ref 2 section 4.2.4.29 - Ref 3 section 7.5.1.86 Ref 2 section 4.2.4.29 - Ref 3 section 7.5.1.99.1 | Estimated mean length: 2 bytes
[5 empty] | NID_MESSAGE = 42 | 8 bits 1 bit | NID_NTC M_NATIONAL_SYSTEM_ISOLATION | Ref 2 section 4.2.4.42 - Ref 3 section 7.5.1.98 Ref 2 section 4.2.4.42 | Estimated mean length: 2 bytes
[5 empty] | NID_MESSAGE = 255 NID_PROPRIO_MESSAGE = 0 | 8 bits | NID_PROPRIO_MESSAGE | Ref 6 section 2.2.4.3.5
[5 empty] | NID_MESSAGE = 255 NID_PROPRIO_MESSAGE = 11 | 8 bits 8 bits 8 bits 8 bits 8 bits 8 bits 8 bits TRU_L_TEXT x 8 bits | NID_PROPRIO_MESSAGE TRU_NID_SOURCE JRU_L_DATA TRU_Q_TEXTCLASS TRU_Q_TEXTCONFIRM TRU_Q_TEXT TRU_L_TEXT TRU_X_TEXT | Ref 6 section 2.2.4.3.5
TRU_NID_MESSAGE = 1 | 8 bits | Ref 1 section 4.2.1 |  |  | Estimated mean length: 2 bytes
TRU_M_STATUS | 8 bits | Ref 1 section 4.2.2.1
TRU_NID_MESSAGE = 3 | 8 bits | Ref 1 section 4.2.1 |  |  | Estimated mean length: 1 bytes
TRU_NID_MESSAGE = 8 | 8 bits | Ref 1 section 4.2.4 |  |  | Estimated mean length: 62 bytes
L_MESSAGE | 16 bits | Ref 2 section 4.2.3
DATE | 16 bits | Ref 2 section 4.2.3
TIME | 22 bits | Ref 2 section 4.2.3
Padding | 2 bits
NID_STM | 8 bits | Ref 1 section 4.2.4.1
NID_PACKET | 8 bits | Ref 1 section 4.2.4.1
L_PACKET | 13 bits | Ref 1 section 4.2.4.1
L_TEXT | 8 bits | Ref 1 section 4.2.4.1 (max value : 10)
X_TEXT (k) | 8 bits * L_TEXT | Ref 1 section 4.2.4.1 (ASCII encoded)
N_L_ITER | 8 bits | Ref 1 section 4.2.4.1
M_DATA (k) | 8 bits * N_L_ITER | Ref 1 section 4.2.4.1 (k=39 for BDK) (ASCII encoded)
TRU_NID_MESSAGE = 9 | 8 bits | Ref 1 section 4.2.4 |  |  | DRU header: 11 bytes
L_MESSAGE | 16 bits | Ref 2 section 4.2.3
DATE | 16 bits | Ref 2 section 4.2.3
TIME | 22 bits | Ref 2 section 4.2.3
Padding | 2 bits
DRU_NID_PACKET | 8 bits | Ref 1 section 4.2.4 |  |  | offset = 64 bits
DRU_L_PACKET | 16 bits | Ref 1 section 4.2.4
Variables of the packet |  | depends on DRU_NID_PACKET - see Ref 1 section 4.2.4 |  |  | DRU_NID_PACKET = 1 | 8 bits | DRU_NID_SOURCE | Ref 1 section 4.2.4.2 | Estimated mean length: 68 bytes
[6 empty] | 12 bits | DRU_M_DIAG
[6 empty] | 4 bits | DRU_NID_CHANNEL
[6 empty] | 8 bits | DRU_L_TEXT
[6 empty] | L x 8 bits | DRU_X_TEXT
[5 empty] | DRU_NID_PACKET = 5 | 8 bits | DRU_NID_SOURCE = 1
[6 empty] | 8 bits | DRU_N_ITER
[6 empty] | 8 bits | DRU_NID_DATA (i) = 4
[6 empty] | 8 bits | DRU_L_DATA (i)
[6 empty] | 8 bits | DRU_Q_TEXTCLASS (i)
[6 empty] | 8 bits | DRU_Q_TEXTCONFIRM (i)
[6 empty] | 8 bits | DRU_Q_TEXT (i)
[6 empty] | 8 bits | DRU_L_TEXT (i)
[6 empty] | L x 8 bits | DRU_X_TEXT(i,j)
EVC | v5.2.1 | v5.8.0 | v6.3.0
SUBSET-026 | 2.3.0d | ? | 3.3.0
SUBSET-027 | N/A | ? | 3.0.0
TRV1429000478_SyRSAD_TRU | N/A | N/A | 0.5
PRS-0135 | 3.0 | 3.4 | N/A
TRU_NID_MESSAGE |  |  |  |  | Treatment in OBU Proxy | OPC tag | OPC type | Treatment in S2K | S2K Event | S2K Function
0 (JRU - Data Message) | common header | common header | common header | TRAIN_POSITION/Q_SCALE TRAIN_POSITION/NID_LRBG TRAIN_POSITION/D_LRBG TRAIN_POSITION/Q_DIRLRBG TRAIN_POSITION/Q_DLRBG TRAIN_POSITION/L_DOUBTOVER TRAIN_POSITION/L_DOUBTUNDER | BIN -> ASCII conversion Example: "NID_LRBG=5, D_LRBG=-32000" | TRAIN_POSITION | Event | type3 | Train Position | Function/OBU/Operational/TrainPosition
Diff between TRU3.0/3.6 and TRU3.9
| common header | common header | common header | V_TRAIN | BIN -> ASCII conversion | V_TRAIN | Event | type3 | V Train | Function/OBU/Operational/VTrain | Diff between TRU3.0/3.6 and TRU3.9
| common header |  | 24 | NID_OPERATIONAL | BIN -> ASCII conversion (Binary Coded Decimal, see ref 3 section 7.5.1.92) | NID_OPERATIONAL | String | type1 | NID Operational | Function/OBU/Operational/NidOperational
|  | common header | common header | NID_ENGINE | BIN -> ASCII conversion | NID_ENGINE | String | type1 | NID Engine | Function/OBU/Operational/NidEngine
| common header | common header | common header | LEVEL | No conversion | LEVEL | Event | type4: generate S2K event only on change Update global Status | Level | Function/OBU/Operational/Level
| common header | common header | common header | MODE | No conversion | MODE | Event | type4: generate S2K event only on change Generate Alarm | EtcsMode | Function/OBU/Operational/EtcsMode
JRU_NID_PACKET
| 3 |  |  | M_BRAKE_STATE | BIN -> ASCII conversion Example: "1" | EB_ORDER | Event | type4 Generate Alarm | Emergency Brake Application | Function/OBU/Operational/EB
|  | 3 |  | M_BRAKE_ORDER
|  |  | 3 | M_BRAKE_COMMAND_STATE
| 4 |  |  | M_BRAKE_STATE | BIN -> ASCII conversion Example: "1" | SB_ORDER | Event | type4 | Service Brake Application | Function/OBU/Operational/SB
|  | 4 |  | M_BRAKE_ORDER
|  |  | 4 | M_BRAKE_COMMAND_STATE
| 5 | 5 |  | M_EVENTS | BIN -> ASCII conversion Example: "7" | M_EVENTS | Event | type4 Global Status Generate Alarm | EVC Event | Function/OBU/Operational/Events | Same info present in DRU_M_DIAG
| 6 | 6 | 6 | balise bytes (NID_C, NID_BG, N_TOTAL, N_PIG, M_DUP, Q_LINK) | BIN -> ASCII conversion Example: "NID_C=1, NID_BG=5, N_TOTAL=2, N_PIG=1, M_DUP=1, Q_LINK=0" | BALISE_BYTES | Event | type3 | Balise | Function/OBU/Operational/Balise
| 7 | 7 | 7 | Euroloop bytes (NID_C, NID_LOOP) | BIN -> ASCII conversion Example: "NID_C=1, NID_LOOP=6" | EUROLOOP_BYTES | Event | type3 | Euroloop | Function/OBU/Operational/Euroloop
| 9 Remark: no NID_C & NID_RBC | 9 | 9 | NID_C NID_RBC EuroRadio bytes (NID_MESSAGE) | BIN -> ASCII conversion Add message text (see Ref 4 section 8.5.3 ) Example: "27, SH Refused (NID_C=1, NID_RBC=6)" | FROM_RBC_EURORADIO_BYTES | Event | type3 | Message from RBC | Function/OBU/Operational/RbcFrom
| 10 Remark: no NID_C & NID_RBC | 10 | 10 | NID_C NID_RBC EuroRadio bytes (NID_MESSAGE) | BIN -> ASCII conversion Add message text (see Ref 4 section 8.5.2 ) Example: "132, MA Request (NID_C=1, NID_RBC=6)" | TO_RBC_EURORADIO_BYTES | Event | type3 | Message to RBC | Function/OBU/Operational/RbcTo
| 11 | 11 | 11 | M_DRIVERACTIONS | BIN -> ASCII conversion Example: "32" | M_DRIVERACTIONS | Event | type4 | Driver Action | Function/OBU/Operational/DriverActions
| 12 | 12 | 12 | NID_C NID_ERRORBG M_ERROR | BIN -> ASCII conversion Example: "121, NID_C=5, NID_ERRORBG=32" (121=M_ERROR) | BALISE_ERROR | Event | type5 Generate Alarm | Balise Error | Function/OBU/Operational/BaliseError
| 13 | 13 | 13 | NID_C NID_RBC M_ERROR | BIN -> ASCII conversion Example: "122, NID_C=5, NID_RBC=1" (122=M_ERROR) | RADIO_ERROR | Event | type5 | Radio Error | Function/OBU/Operational/RadioError
| 14 | 14 | 14 | Complete packet | Whole packet conversion to ASCII | STM_INFO | Event | type3 | STM Intormation | Function/OBU/Operational/STM
| 15 | 16 | 16 | Q_TEXT | BIN -> ASCII conversion Example: "1" | FIXED_TXT_MSG | Event | type3 | Fixed Text Message | Function/OBU/Operational/TextMsgFixed
| 16 | 18 | 18 | L_TEXT X_TEXT(L_TEXT) | No conversion | PLAIN_TXT_MSG | Event | type3 | Plain Text Message | Function/OBU/Operational/TextMsgPlain
|  |  | 20 | M_SDMSUPSTAT | BIN -> ASCII conversion Example: "1" | M_SDMSUPSTAT | Event | type4 Generate Alarm | SDM Supervision Status | Function/OBU/Operational/SdmSupStat | Memo buffer circulaire sur EB
|  |  | 20 | V_PERM | BIN -> ASCII conversion Example: "100" | V_PERM | Event | type4 | Permitted Velocity | Function/OBU/Operational/VelocityPermitted | Memo buffer circulaire sur EB
| 17 | 21 | 20 | V_TARGET | BIN -> ASCII conversion WARNING: for EVC_TRU 5.2.1 and 5.8.0, V_TRAIN resolution is 5 km/h. Example: Value "20" in msg becomes "100" | V_TARGET | Event | type4 | Target Velocity | Function/OBU/Operational/VelocityTarget | Diff between TRU3.0 and TRU3.6/3.9
|  | 22 (Q_SCALE!!!) | 20 | D_TARGET | BIN -> ASCII conversion Example: "3000" | D_TARGET | Event | type4 | Target Distance | Function/OBU/Operational/DistanceTarget
| 17 (Q_SCALE!!!) |  |  | L_TARGET
|  | 26 |  | NID_STM | BIN -> ASCII conversion Example: "37" | NID_NTC | Event | type4 | NID NTC | Function/OBU/Operational/NidNTC
|  |  | 26 | NID_NTC
|  |  | 23 | SYSTEM_STATUS_MESSAGE | BIN -> ASCII conversion Example: "16" | SYSTEM_STATUS_MESSAGE | Event | type4 Global Status Generate Alarm | System Status Message | Function/OBU/Operational/SystemStatusMsg
|  |  | 27 | Packet presence | If packet present, set value to "1" | SL_NL_PS_SAFETY_CRIT_FAULT | Event | type4 Global Status Generate Alarm | Safety Critical Fault SL NL PS | Function/OBU/Operational/SlNlPsSafCritFault
|  |  | 28 | NID_VBCMK NID_C T_VBC | BIN -> ASCII conversion Example: "NID_VBCMK=5, NID_C=1, T_VBC=122" | VIRT_BALISE_COVER_SET | Event | type3 | Virtual Balise Cover Set | Function/OBU/Operational/VirtualBaliseCoverSet
|  |  | 29 | NID_VBCMK NID_C | BIN -> ASCII conversion Example: "NID_ VBCMK =5, NID_C =1" | VIRT_BALISE_COVER_REMOVED | Event | type3 | Virtual Balise Cover Removed | Function/OBU/Operational/VirtualBaliseCoverRemoved
|  |  | 42 | NID_NTC M_NATIONAL_SYSTEM_ISOLATION | BIN -> ASCII conversion M_NATIONAL_SYSTEM_ISOLATION reserve logic: 0->1 and 1->0 Example: "1, NID_NTC=5" | NTC_ISOLATION | Event | type5 Global Status Generate Alarm | NTC Isolation | Function/OBU/Operational/NTCIsolation
|  |  | 255 | NID_PROPRIO_MESSAGE DRU_Q_TEXT | If NID_PROPRIO_MESSAGE==0 1. Set EVC_STARTUP to "EVC Startup" 2. Reset JRU_FAILURE, DRU_EVC_MM and SL_NL_PS_SAFETY_CRIT_FAULT | EVC_STARTUP | Event | type3 | EVC Startup | Function/OBU/Operational/EvcStartup
[5 empty] | If NID_PROPRIO_MESSAGE==11 1. Filter on TRU_NID_SOURCE == 1 2. Extract and manage DRU_Q_TEXT (i) | EVC_TEXT_MESSAGES | Event | type8 Generate Alarm | Evc Text Messages | Function/OBU/Operational/EvcTextMessages
1 (JRU - TRU State) |  |  |  | TRU_M_STATUS | No conversion | TRU_M_STATUS | Integer | type2 Global Status Generate Alarm | TRU Status | Function/OBU/Operational/TruStatus
3 (JRU - JRU Failure) |  |  |  | Packet presence | If packet present, set value to 1 | JRU_FAILURE | Integer | type2 Global Status Generate Alarm | JRU Failure | Function/OBU/Operational/JruFailure
8 (DRU_STM) | NID_PACKET
| 77 |  |  | M_DATA(k) | No conversion | DRU_STM | Event | type3 | Diagnostic STM | Function/OBU/Diagnostic/DiagSTM
9 (DRU - Diagnostic Message) | DRU_NID_PACKET | DRU_NID_SOURCE
| 1 | 1 |  | DRU_M_DIAG DRU_NID_CHANNEL DRU_L_TEXT DRU_X_TEXT | The DRU_M_DIAG shall be translated Example: “367, Odometry failure (DRU_NID_CHANNEL=2, DRU_X_TEXT=ERROR1)” (367=DRU_M_DIAG) | DRU_EVC | Event | type8 Generate Alarm | Diagnostic EVC | Function/OBU/Diagnostic/DiagEvc
|  | 2 |  | DRU_M_DIAG DRU_NID_CHANNEL DRU_L_TEXT DRU_X_TEXT | idem DRU_EVC | DRU_EVC_CORE | Event | type8 Generate Alarm | Diagnostic EVC CORE | Function/OBU/Diagnostic/DiagEvcCore
|  | 3 |  | DRU_M_DIAG DRU_NID_CHANNEL DRU_L_TEXT DRU_X_TEXT | idem DRU_EVC | DRU_EVC_TIU | Event | type8 Generate Alarm | Diagnostic EVC TIU | Function/OBU/Diagnostic/DiagEvcTiu
|  | 4 |  | DRU_M_DIAG DRU_NID_CHANNEL DRU_L_TEXT DRU_X_TEXT | idem DRU_EVC | DRU_DMI | Event | type8 Generate Alarm | Diagnostic DMI | Function/OBU/Diagnostic/DiagDmi
|  | 5 |  | DRU_M_DIAG DRU_NID_CHANNEL DRU_L_TEXT DRU_X_TEXT | idem DRU_EVC | DRU_EIRENE | Event | type8 Generate Alarm | Diagnostic EIRENE | Function/OBU/Diagnostic/DiagEirene
|  | 6 |  | DRU_M_DIAG DRU_NID_CHANNEL DRU_L_TEXT DRU_X_TEXT | idem DRU_EVC | DRU_TRU | Event | type8 Generate Alarm | Diagnostic TRU | Function/OBU/Diagnostic/DiagTru
[5 empty] | If DRU_M_DIAG==513, decode the FILIO1 & FILIO2 as described in SwRS OBU_Proxy | FILIO_1 | Event | type4 Generate Alarm | Diagnostic FILIO | Function/OBU/Diagnostic/StatusCircuitBreaker
[5 empty] | If DRU_M_DIAG==513, decode the FILIO1 & FILIO2 as described in SwRS OBU_Proxy | FILIO_2 | Event | type4 Generate Alarm | Diagnostic FILIO | Function/OBU/Diagnostic/DcDcAlarm
[5 empty] | If DRU_M_DIAG==513, decode the FILIO1 & FILIO2 as described in SwRS OBU_Proxy | FILIO_3 | Event | type4 Generate Alarm | Diagnostic FILIO | Function/OBU/Diagnostic/FanAlarm
[5 empty] | If DRU_M_DIAG==513, decode the FILIO1 & FILIO2 as described in SwRS OBU_Proxy | FILIO_4 | Event | type4 Generate Alarm | Diagnostic FILIO | Function/OBU/Diagnostic/TemperatureAlarm
[5 empty] | If DRU_M_DIAG==513, decode the FILIO1 & FILIO2 as described in SwRS OBU_Proxy | FILIO_5 | Event | type4 Generate Alarm | Diagnostic FILIO | Function/OBU/Diagnostic/BatteryAlarm
[5 empty] | If GATC Baseline is older than 6.3.0 (example OBU with old EVC1 and RMR RACK) then if DRU_M_DIAG==2000, reset JRU_FAILURE, SL_NL_PS_SAFETY_CRIT_FAULT and DRU_EVC_MM | EVC_STARTUP | Event | type3 | EVC Startup | Function/OBU/Operational/EvcStartup
|  | 7 |  | DRU_M_DIAG | If DRU_M_DIAG < 640 ID= (DRU_M_DIAG modulo 160) Value=(DRU_M_DIAG DIV 160) +1 Example if DRU_M_DIAG = 333: "13,3" | DRU_EVC_MM | String | type6 Global Status Generate Alarm | Diagnostic EVC MM | Function/OBU/Diagnostic/EvcMm
| 5 | 1 |  | DRU_Q_TEXT (i) | 1. Loop on DRU_N_ITER 2. Filter on DRU_NID_DATA (i) == 4 3. Extract and manage DRU_Q_TEXT (i) | EVC_TEXT_MESSAGES | Event | type8 Generate Alarm | Evc Text Messages | Function/OBU/Operational/EvcTextMessages
Decoding information for EVC V5.2.1
TRU_NID_MESSAGE = 0 | 8 bits
NID_MESSAGE | 8 bits
L_MESSAGE | 16 bits
T_TRAIN | 32 bits | Remark: not used
Reserved | 8 bits | Remark: not used
TRAIN_POSITION/Q_SCALE | 2 bits
TRAIN_POSITION/NID_LRBG | 10 + 14 bits
TRAIN_POSITION/D_LRBG | 15 bits
TRAIN_POSITION/Q_DIRLRBG | 2 bits
TRAIN_POSITION/Q_DLRBG | 2 bits
TRAIN_POSITION/L_DOUBTOVER | 15 bits
TRAIN_POSITION/L_DOUBTUNDER | 15 bits
V_TRAIN | 7 bits
NID_DRIVER | 32 bits | Remark: not used
NID_OPERATIONAL | 32 bits
LEVEL | 3 bits
MODE | 4 bits
padding | 7 bits | Remark: not used
Variables of the packet |  |  | Idem as v6.3.0 |  | NID_MESSAGE = 3 | 1 bit | M_BRAKE_STATE
|  |  | Different from v6.3.0 |  | NID_MESSAGE = 4 | 1 bit | M_BRAKE_STATE
|  |  | New Packet |  | NID_MESSAGE = 5 | 8 bits | M_EVENTS
[5 empty] | NID_MESSAGE = 6 | 341 or 1023 bits | balise bytes (NID_C, NID_BG, N_TOTAL, N_PIG, M_DUP, Q_LINK)
[5 empty] | NID_MESSAGE = 7 | 341 or 1023 bits | Euroloop bytes (NID_C, NID_LOOP)
[5 empty] | NID_MESSAGE = 9 | 1023 bytes (first 8 bits) | EuroRadio bytes (NID_MESSAGE)
[5 empty] | NID_MESSAGE = 10 | 1023 bytes (first 8 bits) | EuroRadio bytes (NID_MESSAGE)
[5 empty] | NID_MESSAGE = 11 | 8 bits | M_DRIVERACTIONS
[5 empty] | NID_MESSAGE = 12 | 10 bits 14 bits 8 bits | NID_C NID_ERRORBG M_ERROR
[5 empty] | NID_MESSAGE = 13 | 8 bits 10 bits 14 bits | M_ERROR NID_C NID_RBC
[5 empty] | NID_MESSAGE = 14 | max 238 bytes | Complete packet
[5 empty] | NID_MESSAGE = 15 (see NID_MESSAGE 16 of v6.3.0) | 2 bits 2 bits 8 bits remaining bits of packet... | N/A N/A Q_TEXT N/A
[5 empty] | NID_MESSAGE = 16 (see NID_MESSAGE 18 of v6.3.0) | 2 bits 2 bits 8 bits 8 bits * L_TEXT (already ASCII formatted) | N/A N/A L_TEXT X_TEXT(L_TEXT)
[5 empty] | NID_MESSAGE = 17 (see NID_MESSAGE 20 of v6.3.0) | 8 bits 7 bits 7 bits 15 bits 7 bits 1 bit | N/A N/A V_TARGET L_TARGET (depends on Q_SCALE!!!) N/A N/A
TRU_NID_MESSAGE = 1 | see EVC_TRU 6.3.0
TRU_NID_MESSAGE = 3 | see EVC_TRU 6.3.0
TRU_NID_MESSAGE = 8 | 8 bits | Ref 1 section 4.2.4
L_MESSAGE | 16 bits
T_TRAIN | 32 bits
reserved | 8 bits
padding | 8 bits
NID_STM | 8 bits | Ref 1 section 4.2.4.1
NID_PACKET | 8 bits | Ref 1 section 4.2.4.1
L_PACKET | 13 bits | Ref 1 section 4.2.4.1
L_TEXT | 8 bits | Ref 1 section 4.2.4.1 (max value : 10)
X_TEXT (k) | 8 bits * L_TEXT | Ref 1 section 4.2.4.1 (ASCII encoded)
N_L_ITER | 8 bits | Ref 1 section 4.2.4.1
M_DATA (k) | 8 bits * N_L_ITER | Ref 1 section 4.2.4.1 (k=39 for BDK) (ASCII encoded)
TRU_NID_MESSAGE = 9 | 8 bits
L_MESSAGE | 16 bits
T_TRAIN | 32 bits
reserved | 8 bits
padding | 8 bits
DRU_NID_PACKET | 8 bits | offset = 72 bits
DRU_L_PACKET | 16 bits
Variables of the packet |  | depends on DRU_NID_PACKET - see Ref 1 section 4.2.4 |  |  | DRU_NID_PACKET = 1 | 8 bits | DRU_NID_SOURCE | Ref 1 section 4.2.4.2
[6 empty] | 12 bits | DRU_M_DIAG
[6 empty] | 4 bits | DRU_NID_CHANNEL
[6 empty] | 8 bits | DRU_L_TEXT
[6 empty] | L x 8 bits | DRU_X_TEXT
Decoding information for EVC V5.8.0
TRU_NID_MESSAGE = 0 | 8 bits
NID_MESSAGE | 8 bits
L_MESSAGE | 16 bits
T_TRAIN | 32 bits | Remark: not used
Reserved | 8 bits | Remark: not used
TRAIN_POSITION/Q_SCALE | 2 bits
TRAIN_POSITION/NID_LRBG | 10 + 14 bits
TRAIN_POSITION/D_LRBG | 15 bits
TRAIN_POSITION/Q_DIRLRBG | 2 bits
TRAIN_POSITION/Q_DLRBG | 2 bits
TRAIN_POSITION/L_DOUBTOVER | 15 bits
TRAIN_POSITION/L_DOUBTUNDER | 15 bits
V_TRAIN | 7 bits
NID_DRIVER | 384 bits | Remark: not used
NID_ENGINE | 24 bits
LEVEL | 3 bits
MODE | 4 bits
padding | 7 bits | Remark: not used
Variables of the packet |  |  | Idem as v6.3.0 |  | NID_MESSAGE = 3 | 1 bit | M_BRAKE_ORDER
|  |  | Different from v6.3.0 |  | NID_MESSAGE = 4 | 1 bit | M_BRAKE_ORDER
|  |  | New Packet |  | NID_MESSAGE = 5 | 8 bits | M_EVENTS
[5 empty] | NID_MESSAGE = 6 | 341 or 1023 bits | balise bytes (NID_C, NID_BG, N_TOTAL, N_PIG, M_DUP, Q_LINK)
[5 empty] | NID_MESSAGE = 7 | 341 or 1023 bits | Euroloop bytes (NID_C, NID_LOOP)
[5 empty] | NID_MESSAGE = 9 | 10 bits 14 bits 1023 bytes (first 8 bits) | NID_C NID_RBC EuroRadio bytes (NID_MESSAGE)
[5 empty] | NID_MESSAGE = 10 | 10 bits 14 bits 1023 bytes (first 8 bits) | NID_C NID_RBC EuroRadio bytes (NID_MESSAGE)
[5 empty] | NID_MESSAGE = 11 | 8 bits | M_DRIVERACTIONS
[5 empty] | NID_MESSAGE = 12 | 10 bits 14 bits 8 bits | NID_C NID_ERRORBG M_ERROR
[5 empty] | NID_MESSAGE = 13 | 10 bits 14 bits 8 bits | NID_C NID_RBC M_ERROR
[5 empty] | NID_MESSAGE = 14 | max 238 bytes | Complete packet
[5 empty] | NID_MESSAGE = 16 | 8 bits | Q_TEXT
[5 empty] | NID_MESSAGE = 18 | 8 bits 8 bits * L_TEXT (already ASCII formatted) | L_TEXT X_TEXT(L_TEXT)
[5 empty] | NID_MESSAGE = 21 | 7 bits | V_TARGET
[5 empty] | NID_MESSAGE = 22 | 2 bits 15 bits | Q_SCALE D_TARGET (depends on Q_SCALE)
[5 empty] | NID_MESSAGE = 26 | 8 bits | NID_STM
TRU_NID_MESSAGE = 1 | see EVC_TRU 6.3.0
TRU_NID_MESSAGE = 3 | see EVC_TRU 6.3.0
TRU_NID_MESSAGE = 8 | see EVC_TRU 5.2.1
TRU_NID_MESSAGE = 9 | see EVC_TRU 5.2.1