## Cover page
RMR – RMR Support System
OPC Interface INTERFACE DESCRIPTION
2018-07-30 | Signature | Signature | Signature | Signature
| P. ROSE | D. ARTISSON | A. COLANGE | V. GONDRY
Alstom Charleroi
DATE | ESTABLISHED | CHECKED | VALIDATED | APPROVED | Rue Cambier-Dupret, 50-52 6000 Charleroi B-Belgium
DISTRIBUTION | Confidentiality Category |  | Control Category
| Restricted | Normal X | Controlled | Not Controlled X
CONFIDENTIAL. Tutti i diritti sono riservati. All rights reserved. |  | Passing on and copying of this document, use and communication of its content are not permitted without prior written ALSTOM authori |  |  | A455666 | K | Lang. | N.Shts
[7 empty] | EN | 25

## Document History
Reference: | A455666 | abcd |  | RMR – RMR Support System | 2018-07-30 | Search of last date
[5 empty] | P. ROSE | Search of corresponding name
DOCUMENT REVISIONS |  |  |  |  | K | Search of corresponding revision
Date | Revision | Author | Comments
Old reference: RMR_CRL_DESG_0647
2013-10-08 | 1.0_draftA | P. ROSE | First draft for RMR Support system Baseline 3.0 |  | This file contains automatic filling of the cover and history page.
2013-10-14 | 1.0_draftB | P. ROSE | Included comments from MDE Added COMET_PERIODIC message type Added OBU_PROXY sheet
2013-11-06 | 1.0_draftC | P. ROSE | Updated GPS data GPS_VALIDITY field Added WATCHDOG in SSYS_DATA_TYPE sheet "Data Types": added "sending rule" column Updated COMET_EVC_CUR_CONFIG_VERSION lenght & example Added comments from MDE - sheet "RMR message": updated line 8 - sheet "RMR message": added Type "mixed data" - sheet "RMR message": added message markers - sheet "RMR message": added size column - sheet "RMR message": updatee OBU_DATA_TYPE comment - sheet "RMR message": updatee SSYS_DATA_TYPE comment - sheet "RMR message": added comment line 40 - sheet "RMR message": updated CMD_CODE comment - sheet "GPS": added size column - sheet "Data Types": added "corresponding code" column - updated COMET_EVC_STATUS to COMET_EVC_MODE - updated COMET_ACCELEROMETER comment - COMET_PERIODIC message sending algo mentioned
2013-11-18 | 1.0_draftC2 | P. ROSE | updated EVC_TRU tab (message decoding in function of EVC_TRU version) updated COMET_EVC_CUR_PRJ_BASELINE updated COMET_EVC_CUR_GATC_BASELINE updated COMET_EVC_PRJ_BASELINE_NOTIF updated COMET_EVC_PRJ_BASELINE_CONFIRM Added "S2K Event", "S2K Function" and "S2K Event Class" columns for all decoded fields Sheet CMD_FBCK: keep only S2K tag: CMD_FEEDBACK Added "OBU type applicability" in OBU Types Added FILIO & ETH data Types Update OPC tags content for DRU_EVC, DRU_EVC_CORE, DRU_EVC_TIU, DRU_DMI, DRU_EIRENE, DRU_TRU, DRU_EVC_MM
2013-12-17 | 1.0_draftD | P. ROSE | Renamed RMR_INIT to RACK_INIT OPC tag Removed handling of TRU_NID_MESSAGE 2, 4, 5, 6, 7, 10 & 11 Updated EVC_TRU version Added TRU_NID_MESSAGE 8 (DRU_STM packet 77) Define only one OPC tag linked to COMET_INIT message
2014-01-17 | 1.0_draftE | P. ROSE | Added EVC_TRU message format and references
2014-01-21 | 1.0 | P. ROSE | Released v1.0
New reference: A455666
2014-01-29 | A | P. ROSE | Imported into Gesdoc
2014-02-05 | 1B | P. ROSE | Updates following Embedded RMR review: - "Data Types": Added data type PROFIBUS - "COMET_INIT" added COMET_DMI3_OP_TIME & COMET_DMI4_OP_TIME - "COMET_INIT" updated COMET_EVC_TEST_STATUS format (20 chars) - "COMET_INIT" updated COMET_EVC_MAX_TEMPERATURE_LAST_RUN - "COMET_INIT" updated COMET_EVC_CUR_CONFIG_VERSION (32 chars) - "COMET_INIT" updated all binary fields to ASCII encoded ones - "COMET_EVENT" modified message structure from specific fields to generic ones (COMET_EVENT_ID/COMET_EVENT_VALUE) - "COMET_EVENT" updated COMET_EVC_TEMPERATURE - "COMET_EVENT" updated all binary fields to ASCII encoded ones - "COMET_EVENT" added message id "6" (COMET_RMR_CONFIG_FILE_RT_ERROR) "7" (COMET_RMR_CONFIG_FILE_STR_ERROR) "8" (COMET_TRANSM_TYPE) "9" (COMET_GSMR_ANALYSIS_FEEDBACK)
2014-02-11 | 2B | P. ROSE | Included comments from MDE (Gesdoc 1B review): - renamed COMET_PERIODIC into RMR_PERIODIC - renamed COMET_EVENT into RMR_EVENT - updated RMR_EVENT/TRANSM_TYPE - added OBU_CUSTOM sheet Updated CMD_FBCK: added length Updated EVC_TRU packet 12 Remove JRU_ prefix and keep UNISIG official name for fields to decode Added Data volume estimation (Data Volume sheet) COMET_INIT: define one OPC tag for each field
2014-02-17 | 3B | P.ROSE | RMR Messages: updated "type" and "example" column of OBU_MSG and SSYS_CMD OBU_CUSTOM: updated table and removed TRANSM_TYPE Included comments from BBK: - OPC Types: removed "Byte" and "Byte event" - OPC Types: removed "EVENT_INFO_LEN" from "Event" type - OPC Types: added type1 to type 5 - RMR Messages: removed "OBU_RAW_DATA" OPC tag - Change "Byte Event" OPC tags into "Event" ones Added columns "Treatment in OBU Proxy" and "Treatment in S2K" EVC_TRU: Added JRU packet 255 handling RMR Messages: Added OBU_ACK OPC tag
2014-02-25 | 4B | P. ROSE | EVC_TRU: added 4 bits padding to be confirmed EVC_TRU: updated references for EVC_TRU message decoding EVC_TRU: removed "DRU_NID_PACKET = 3, 4 or 5" EVC_TRU: updated "treatment in OBU_Proxy" for packet 9,10, 12, 13 & 42 EVC_TRU: updated DRU_STM to type 3 EVC_TRU: updated "treatment in OBU_Proxy" for DRU_TRU GSM_R: added comment at line "GSMR_DATA" GSM_R: updated "signal level" and "Cell ID" to type 4 RMR_EVENT: updated ACCELEROMETER to type 4
2014-02-28 | B | P. ROSE | Version B released
2014-03-27 | 1C | P.ROSE | RMR Messages: updated OBU_ACK RMR Messages: added OBU_GPS RMR Messages: added SSYS_ACK EVC_TRU: removed 4 bits "padding" for TRU_NID_MESSAGE=0 EVC_TRU: added NID_MESSAGE 24 decoding format EVC_TRU: updated NID_OPERATIONAL EVC_TRU: X_TEXT is ASCII encoded, its length is "8 bits * L_TEXT" GSM_R: GSMR_DATA: AT prefix is optional GSM_R: extract fields only for port 1(Mobile 1 RX) and 3(Mobile 2 RX) RMR_PERIODIC: V_TRAIN is 10 bits length Added requirement tags [A455666_0001] -> [A455666_00016]
2014-04-09 | 2C | P. ROSE | OPC Types: type 6 added EVC_TRU: DRU_EVC_MM treatment updated
2014-04-16 | C | P. ROSE | Version C released
2014-05-05 | 1D | P. ROSE | EVC_TRU: reverse order between NID_C & NID_VBCMK for NID_MSG 29 RMR Messages: OBU_ACK & SSYS_ACK OPC tags are String RMR Messages: OBU_ACK & SSYS_ACK: add toggle marker mechanism RMR Messages: OBU_CNT renamed into OBU_LEN and contains total RMR message length COMET_INIT: renamed PRJ_BASELINE into PRJ_VERSION COMET_INIT: added COMET_FIFO_CLEARED field
2014-05-26 | D | P. ROSE | Some "S2K Function" updated Version D released
2014-08-27 | 1E | P. ROSE | OBU_PROXY: added CMD_FBCK_GLOBAL RMR Messages: added SSYS_CFG RMR Messages: added SSYS_CMD_STATE RMR Messages: added DESIRED_RMR_CONFIG RMR Messages: added DESIRED_PROJECT_VERSION RMR_EVENT: added FIFO_SYNCHRONIZED
2014-08-29 | E | P. ROSE | Version E released
2014-10-28 | 1F | P. ROSE | Data Types: Added EVC_MM message type added EVC_MM sheet OPC Types: added type7 OBU_PROXY: duplicate Global OPC tags (for example: ERROR_MSG_1/_2)
2014-10-30 | F | P. ROSE | Removed "S2K Event Class" column Update "S2K function" column for: - ERROR_MSG_1/2, DEGRADED_MODE_1/2, CMD_FBCK_GLOBAL_1/2 - SSYS_CMD_STATE, SSYS_CMD, CMD_FEEDBACK - OBU_GPS, DESIRED_RMR_CONFIG, DESIRED_PROJECT_VERSION, SSYS_CFG - FROM_RBC_EURORADIO_BYTES, TO_RBC_EURORADIO_BYTES, FIXED_TXT_MSG, PLAIN_TXT_MSG, VIRT_BALISE_COVER_SET, VIRT_BALISE_COVER_REMOVED, SL_NL_PS_SAFETY_CRIT_FAULT, STM_INFO - DRU_STM, DRU_EVC, DRU_EVC_CORE, DRU_EVC_TIU, DRU_DMI, DRU_EIRENE, DRU_TRU Version F released
2014-12-01 | 1G | P. ROSE | EVC_TRU: added EVC v5.2.1 decoding information ATB_ARR: updated RACK_MM, RACK_INIT & RACK_OP: updated
2014-12-17 | 2G | P. ROSE | ATB_ARR: updated 56 bytes frame decoding (bytes 52 & 53) ATB_ARR: added 80 bytes frame decoding RACK_OP: updated "Treatment in S2K" of all three fields EVC_TRU: added decoded information for EVC v5.2.1
2014-12-19 | 3G | P. ROSE | RACK_MM: added units for some fields
2015-01-19 | 4G | P. ROSE | GSM_R_AT: Renamed GSM_R into GSM_R_AT GSM_R: Added GSM_R data type
2015-03-12 | 5G | P. ROSE | RMR Messages: OBU_LEN MSB first GPS: field sizes are max sizes (column renamed "Max Size (byte)") GPS: GPS_ALTITUDE may be negative Data Types: GSM_R_AT (code 3) is not used anymore Data Types: Added GSM_R_AT codes 31, 32, 33 and 34 EVC_TRU: removed 7 bytes header EVC_TRU: updated EVC_TRU 5.2.1 TRU_NID_MESSAGE 0 decoding EVC_TRU: added EVC_TRU 5.2.1 TRU_NID_MESSAGE 9 decoding GSM_R_AT: removed 7 bytes header GSM_R_AT: updated decoding information (new data types 31, 32, 33 & 34) ATB_ARR: removed 7 bytes header RACK_MM: removed 7 bytes header RMR_PERIODIC: formula updated (POS_TRACK_MIN_PERIOD added)
2015-05-07 | 6G | P. ROSE | EVC_TRU: if DRU_TRU = 2000, set EVC_STARTUP to "EVC Startup" EVC_TRU: updated TRU_NID_MESSAGE 8 & 9 decoding (line 51 to 75)
2015-05-30 | 7G | P. ROSE | Revision history updated with "impacted tabs"
2015-06-05 | G | P. ROSE | Version G released
2015-09-17 | 1H | P. ROSE | atvcm00645749: - RMR-PERIODIC: split decoding between EVC 5.2.1/5.8.0 & 6.3.0 - RMR-PERIODIC: for EVC_TRU 5.2.1 and 5.8.0, V_TRAIN resolution is 5 km/h - EVC_TRU: updated decoding for EVC_TRU v5.8.0 - EVC_TRU: for EVC_TRU 5.2.1 and 5.8.0, V_TRAIN resolution is 5 km/h atvcm00660743: - GPS: updated Format and Unit of GPS_LATITUDE & GPS_LONGITUDE atvcm00661171: OBU_VER: added sheet explaining OBU versions regarding RMR interface
2015-09-21 | 2H | P. ROSE | atvcm00661171: OBU_VER: updated sheet explaining OBU versions regarding RMR interface
2015-09-24 | 3H | P. ROSE | atvcm00661171: OBU_VER: updated sheet explaining OBU versions regarding RMR interface atvcm00635402: EVC_TRU: updated LEVEL/MODE opc type and treatment in S2K
2015-10-21 | H | P. ROSE | Version H released
2017-01-05 | 1I | P. ROSE | EVC_TRU: added decoding information of DRU_NID_PACKET 5 EVC_TRU: added decoding information of JRU NID_MESSAGE 255 EVC_TRU: added decoding information of FILIO (DRU_NID_PACKET 1) EVC_TRU: split decoding of TRAIN_POSITION and V_TRAIN OBU_VER: added OBU_VER "C.3"
2017-01-06 | 2I | P. ROSE | EVC_TRU: added EVC_TEXT_MESSAGES information
2017-01-24 | 3I | P. ROSE | EVC_TRU: changed FILIO from type5 to type4 EVC_TRU: removed decoding info of NID_PROPRIO_MESSAGE 10 & 12
2017-04-03 | 4I | P. ROSE | EVC_TRU: Cleanup "Treatment in OBU Proxy" for V_TRAIN and TRAIN_POSITION
2017-04-17 | I | P. ROSE | Version I released
2017-04-18 | 1J | P. ROSE | RMR Messages: added SPECIFIC_AREA OPC Types: added type8 EVC_TRU: set type8 for DRU_EVC, DRU_EVC_CORE, DRU_EVC_TIU, DRU_DMI, DRU_EIRENE, DRU_TRU & EVC_TEXT_MESSAGES
2017-05-23 | 2J | P. ROSE | Align specifications on current implementation: - OBU_VER: added C.3 workaround regarding COMET_INIT message
2017-07-24 | J | P. ROSE | Version J released
2018-07-17 | 1K | P. ROSE | atvcm00886866 - Update Max Message Length of RMR messages: - RMR Messages: OBU->RMR Ssys: max 1166 byte length - RMR Messages: RMR SSys -> OBU: max 302 byte length
2018-07-30 | K | P. ROSE | Version K released

## Table of contents
Table of contents
| Title |  | Sheet name
| Cover Page |  | Cover Page
| Document History |  | Document History
| Table of contents |  | Table of contents
| References |  | Ref
| OPC Types |  | OPC Types
| OBU Proxy |  | OBU_PROXY
| RMR Messages |  | RMR Messages
| OBU Version |  | OBU_VER
| GPS |  | GPS
| OBU Custom |  | OBU_CUSTOM
| Data Types |  | Data Types
|  | Command feedback messages | CMD_FBCK
|  | TRU messages | EVC_TRU
|  | GSM-R monitoring messages | GSM_R
|  | GSM-R AT commands | GSM_R_AT
|  | ATB messages | ATB_ARR
|  | RMR Rack maintenance manager messages | RACK_MM
|  | RMR Rack Operational messages | RACK_OP
|  | RMR Rack Initialisation messages | RACK_INIT
|  | Comet Initialisation messages | COMET_INIT
|  | RMR Event messages | RMR_EVENT
|  | RMR Periodic messages | RMR_PERIODIC
|  | EVC Maintenance Manager | EVC_MM
|  | Future GSM-R monitoring messages | PHASE_3
| Data Volume |  | Data Volume

## Ref
References
Ref 1 | TRV1429000478 | 0.5 | TRV1429000478_SyRSAD_TRU.docx
Ref 2 | SUBSET-027 | 3.0.0 | SUBSET-027v300.doc
Ref 3 | SUBSET-026-7 | 3.3.0 | SUBSET-026-7 v330.doc
Ref 4 | SUBSET-026-8 | 3.3.0 | SUBSET-026-8 v330.doc
Ref 5 | GATC/CRL/DESG/0652 | 1.5 | GATC_CRL_DESG_0652_1.5.doc
Ref 6 | GATC_CRL_DN_13_0014 | 1.3 | GATC_CRL_DN_13_0014 v1.3.docx

## OPC Types
OPC Types |  |  | Nb of OPC tags COMET | Integer | String | Event
|  |  | 92 | 16 | 22 | 54
The following OPC types are:
1. Integer:
This type is an OPC standard
This type is named "Integer" in this document
2. String:
This type is an OPC standard
This type is named "String" in this document
3. String used to carry RMR events information
Most of the OPC tags are related to RMR event, which have to be correlated to GPS information (position, time…)
For each RMR event, a S2K event shall be generated from the following information:
The event information itself
The GPS information
A RMR event tag shall be encoded as following:
EVENT_INFO;OBU_GPS
This type is named "Event" in this document
S2K treatment type
type1: OPC tag is string type
1. direct update of StringPV (state)
2. Generate S2K event (without geo-localisation)
type2: OPC tag is Integer type
1. direct update of NumericalgPV (state)
2. Generate S2K event (without geo-localisation)
type3: OPC tag is Event (EVENT_INFO;GPS) where EVENT_INFO is "pure" string
1. Extract EVENT_INFO & GPS
2. Update of "state message" with EVENT_INFO
3. Generate geo-localized S2K event (with complete EVENT_INFO)
type4: OPC tag is Event (EVENT_INFO;GPS) where EVENT_INFO is "numeric" encoded as string
1. Extract EVENT_INFO & GPS
2. Convert EVENT_INFO to numerical value (1 Integer output plug used in VBA script)
3. Update of "state message" with "Numerical" EVENT_INFO
4. Generate geo-localized S2K event (with complete string EVENT_INFO)
type5: OPC tag is Event (EVENT_INFO;GPS) where EVENT_INFO is "complex" string (numerical", text")
1. Extract EVENT_INFO & GPS
2. Extract numerical value (before ',' character) from EVENT_INFO (1 Integer output plug used in VBA script)
3. Update of "state message" with "Numerical extracted value (state)
4. Generate geo-localized S2K event (with complete string EVENT_INFO)
type6: OPC tag is String composed of 2 numerical values (ex: "13,3")
1. Extract first value: eqpt_id
2. Extract second value: eqpt_status
3. Update the variable corresponding to eqpt_id with value eqpt_status
type7: OPC tag is String composed of 60 characters (See EVC_MM sheet)
1. Loop on the array, update the variable of all eqpt_id with corresponding status
type8: OPC tag is Event (EVENT_INFO;GPS) where EVENT_INFO is "complex" string (numerical", text,CustomerCode")
1. Extract EVENT_INFO & GPS
2. Extract numerical value (before ',' character) from EVENT_INFO (1 Integer output plug used in VBA script)
3. Update of "state message" with "Numerical extracted value (state)
4. Generate geo-localized S2K event (with EventMsgText set to "numerical,text" and CustMsg2 set to "CustomerCode")

## OBU_PROXY
OBU_PROXY
OPC tags specific to OBU (there is one tag for each OBU)
[A455666_0004] | The RMR Support System shall monitor the conection status and publish it using "CONNECTION STATUS" OPC tag
Comment | Type | Example | OPC tag | OPC type | S2K Event | S2K Function
The OBU Proxy shall check periodically and update the connection status of OBU |  |  | CONNECTION_STATUS | String | OBU Connection status | Function/OBU/ConnectionStatus
Global OPC tags (there are six tags for the whole OBU_Proxy)
[A455666_0005] | The RMR support System shall publish any decoding error using the "ERROR_MSG_1/_2" OPC tag
[A455666_0006] | The RMR support System shall publish any transition to degraded mode using the "DEGRADED_MODE_1/_2" OPC tag
Comment | Type | Example | OPC tag | OPC type | S2K Event | S2K function
Error message |  |  | ERROR_MSG_1 | String | OBU Proxy Error Message | Function/Server/ErrorMsg
|  |  | ERROR_MSG_2 | String | OBU Proxy Error Message | Function/Server/ErrorMsg
OBU_Proxy degraded mode |  |  | DEGRADED_MODE_1 | String | OBU Proxy Degraded mode | Function/Server/DegradedMode
|  |  | DEGRADED_MODE_2 | String | OBU Proxy Degraded mode | Function/Server/DegradedMode
|  |  | CMD_FBCK_GLOBAL_1 | String | Command Feedback | Function/Server/GlobalCmdFbck
|  |  | CMD_FBCK_GLOBAL_2 | String | Command Feedback | Function/Server/GlobalCmdFbck
Important remark:
All OPC tags are specific to OBU except the global ones (examples: "ERROR MSG", "DEGRADED_MODE"...)
See SwRS OBU_Proxy for more information (SwRS OBU_Proxy: RMR/CRL/DESG/0662)
Example:
OBU_Proxy.ERROR_MSG
OBU_Proxy.DEGRADED_MODE
OBU_Proxy.FLEET1.27853345.CONNECTION_STATUS
OBU_Proxy.FLEET1.27853345.OBU_ACK
OBU_Proxy.FLEET1.27853345.MODE
OBU_Proxy.FLEET1.27853345.BALISE_BYTES
…
…
OBU_Proxy.FLEET1.27853346.CONNECTION_STATUS
OBU_Proxy.FLEET1.27853346.OBU_ACK
OBU_Proxy.FLEET1.27853346.MODE
OBU_Proxy.FLEET1.27853346.BALISE_BYTES
…
…
OBU_Proxy.FLEET2.3346.CONNECTION_STATUS
OBU_Proxy.FLEET2.3346.OBU_ACK
OBU_Proxy.FLEET2.3346.MODE
OBU_Proxy.FLEET2.3346.BALISE_BYTES
…
…

## RMR Messages
RMR MSG | 1 | 7 | 1
OBU->RMR SSys
Nb | Element | Comment | Type | Size (bytes) | Example
1 | OBU_MSG | The complete RMR message sent by the OBU | mixed data | 1166
[A455666_0001] | OBU_MSG shall be formatted as following (semi-colon (;) separated fields):
[6 empty] | Treatment in OBU Proxy | OPC tag | OPC type | Treatment in S2K | S2K Event | S2K Function
Nb | Element | Comment | Type | Size (bytes) | Example
0 | - | Message markers | String | 9 | <G1> and </G1>
1 | OBU_LEN | Total message length including <G1> and </G1> markers | uint16 | 2 | 175 (binary coded - non ASCII - MSB first)
2 | OBU_VER | Version of this structure (may depend on OBU) | String | 10 | "C.1"
3 | OBU_ID | OBU identification. It shall be unique. Depending on project, it can be: - IMEI code (RMR Rack) - NID_ENGINE (Comet) | String (16 chars for Rack, 8 chars for COMET) | 16 | "35356702003001"
4 | OBU_ACK | Message ID to be acknowledged (0 means no acknowledgement, other values means that ACK message has to be sent by RMR Ssys to OBU) | String | 10 | "123" (range: uint32) | Add toggle marker only if OBU_ACK is different from "0" Example: "U123", "D124", "U125", "D125"… | OBU_ACK | String | Acknowledge mechanism only if value is different from "0" | N/A | N/A
5 | OBU_GPS | GPS data | String | 74 | see 'GPS' sheet | EVENT_INFO shall contain the length of the complete message (from <G1> to </G1>) | OBU_GPS | Event | Update variables: LatestUpdateDate, LatestUpdateTime LatestGPSDate, LatestGPSTime GpsLat, GpsLong GpsSpeed GpsNbSat Perform data statistics: NbReceivedMsg DataQuantity | GPS | Function/OBU/Operational/LatestUpdate Function/OBU/Operational/GpsLatestUpdate Function/OBU/Operational/GpsPosition Function/OBU/Operational/GpsSpeed Function/OBU/Operational/GpsNbSat Function/OBU/Statistics/NbMsg Function/OBU/Statistics/Data
[6 empty] | SPECIFIC_AREA shall contain the ID of the "specific areas" in which the GPS position is located. Shall be 0 if the GPS position is not located into any "specific areas". | SPECIFIC_AREA | Integer | If greater than 0, the S2K application shall not generate any alarms | SpecificArea | Function/OBU/Operational/SpecificArea
6 | OBU_DATA_TYPE | A code (ASCII formatted) describing each message transmitted. See "Data Types" sheet for correspondence with data Types. | String | 2 | see 'Data Types' sheet
7 | OBU_CUSTOM | This field contains specific information (depends on OBU_VER) | String | 8 | see 'OBU_CUSTOM' sheet
8 | OBU_DATA_LEN | The length of OBU_DATA field | String | 3 | "104"
9 | OBU_DATA | OBU data (Ascii or binary, depends on OBU_DATA_TYPE) | mixed data | 1024
[6 empty] | Command status of the currently processed command | SSYS_CMD_STATE | String | Manage command | Operator Command | Function/OBU/Command/CmdStatus
[6 empty] | current desired RMR configuration file stored in OBU_Proxy (upon recpetion of SSYS_CFG) | DESIRED_RMR_CONFIG | String | type1 | Configuration | Function/OBU/Configuration/DesiredRmrConfig
[6 empty] | current desired Project Version stored in OBU_Proxy (upon recpetion of SSYS_CFG) | DESIRED_PROJECT_VERSION | String | type1 | Configuration | Function/OBU/Configuration/DesiredProjectVersion
[A455666_0003] | The acknowledgement mechanism shall be implemented thanks to OBU_ACK and SSYS_ACK OPC tags
RMR SSys -> OBU
Nb | Element | Comment | Type | Size (bytes) | Example | Treatment in OBU Proxy | OPC tag | OPC type | Treatment in S2K | S2K Event | S2K Function
1 | SSYS_CMD | The Command to be sent to the OBU | mixed data | 302 | 234;1;4;32;1¦config_file_v3_4.txt¦458A2BCC | Add <S1> and </S1> markers | SSYS_CMD | String | Encode command | Operator Command | Function/OBU/Command/CmdSent
[5 empty] | 0;1;1;3;123 | Remove toggle marker Build Acknowledge command Add <S1> and </S1> markers | SSYS_ACK | String | Acknowledged value (see OBU_ACK above) | N/A | N/A
[6 empty] | Manage configuration (RMR configuration file & Project Version) | SSYS_CFG | String | Encode configuration (RMR configuration file & Project Version) | Configuration | Function/OBU/Configuration/SsysCfg
All characters of the commnd are ASCII encoded
[A455666_0002] | SSYS_CMD shall be formatted as following (semi-colon (;) separated fields):
Nb | Element | Comment | Type | Size (bytes) | Example
0 | - | Message markers | String | 9 | <S1> and </S1>
1 | SSYS_CNT | SSYS_CNT shall be set to - 0 for acknowledgement messages (SSYS_DATA_TYPE = ACK) - a message counter for commands (SSYS_DATA_TYPE = CMD or CMD&FBCK). This counter shall: * start at one at start of the RMR Ssys. * be increased by one for each message sent. | String | 10 | "234"
2 | SSYS_VER | Version of this structure | String | 10 | "1"
3 | SSYS_DATA_TYPE | A code (ASCII formatted) describing each message transmitted - "1": MSG_ACK -> acknowledge in reply to an OBU to RMR_SSYS data message - "2": WATCHDOG -> a watchdog msg sent by RMR Support System to OBU - "3": CMD -> a command sent by RMR Support System to OBU - "4": CMD&FBCK -> a command sent by RMR Support System to OBU. The OBU shall send back feedback to OBU. | String | 2 | "4"
4 | SSYS_DATA_LEN | The length of SSYS_DATA field | String | 3 | "7"
5 | SSYS_DATA | Data sent by RMR Support System to OBU | mixed data | 264 | "14¦30¦0"
When SSYS_DATA_TYPE=ACK, SSYS_DATA contains the OBU_ACK of the received message to acknowledge
When SSYS_DATA_TYPE=WATCHDOG, SSYS_DATA contains the time expressed as hh:mm:ss
When SSYS_DATA_TYPE=CMD or CMD&FBCK, SSYS_DATA is formatted as following (pipe (¦) separated fields):
Nb | Element | Comment | Type | Size (bytes) | Example
1 | CMD_CODE | Codification of the command. The list of commands is available in appendices of OBU interface document. | String | 3 | "14"
2 | CMD_PARAM | Parameters related to the code (if any) | String | 255 | "30"
3 | CMD_CKS | Checksum associated to the file identified in the command parameters (CMD_PARAM) 0 if not applicable | String | 4 | "0"
[A455666_0007] | The RMR Support System shall implement “RMR configuration file upgrade” using following command (CMD_CODE 1)
[A455666_0008] | The RMR Support System shall implement “RMR configuration line-by-line upgrade” using following commands (CMD_CODE 2 to 5)
[A455666_0009] | The RMR Support System shall implement “project baseline upgrade” using following commands (CMD_CODE 7 to 8)
[A455666_0010] | The RMR Support system shall be able to format and send all commands listed in section 4.1.2.2 of OBU interface document.

## OBU_VER
OBU Version
This field list the various OBU versions and the related specific treatments to be done
Remark:
* OBU with a Comet board shall use the "C.x" naming convention
* OBU with a Rack equipment shall use the "R.x" naming convention
| OBU_VER | EVC generation | Requirement type | Specific treatment
Comet | C.1 | 6.3.0 | Specification | The RMR Support System shall decode incoming RMR message following EVC v6.3.0 specification described in EVC_TRU and RMR_PERIODIC sheets of this document.
|  |  | EVC workaround | The EVC sends RMR messages containing GPS data that are not encoded as described by this specification document (see "GPS" sheet). Upon reception of a RMR message containing the OBU_VER set to "C.1", the RMR Support System shall first adapt the GPS_LATITUDE and GPS_LONGITUDE in order to be treated correctly.
|  |  | EVC workaround | When the GPS data are valid. the EVC sends RMR messages with a GPS date set to the current month + 1. When the GPS data are not valid and if the EVC sends RMR messages with the EVC clock, the date is correct (not in the future). Upon reception of a RMR message containing the OBU_VER set to "C.1" and containing a GPS Date/Time in the future of more than one day, the RMR Support System shall decrease the month of the GPS date of one unit in order to be treated correctly.
|  |  | EVC workaround | The EVC sends sometimes non-valid RMR_PERIODIC messages containing a fixed pattern for the TRAIN_POSITION field. Upon reception of a RMR_PERIODIC message containing the "fixed" pattern, the RMR Support System shall: - ignore the OBU_DATA field (TRAIN_POSITION shall not be updated) - treat normally the other fields of the RMR message (OBU_ID, OBU_ACK, OBU_GPS...)
| C.2 | 6.4.0 | Specification | The RMR Support System shall decode incoming RMR message following EVC v6.3.0 specification described in EVC_TRU and RMR_PERIODIC sheets of this document.
|  |  | EVC workaround | The EVC sends sometimes non-valid RMR_PERIODIC messages containing a fixed pattern for the TRAIN_POSITION field. Upon reception of a RMR_PERIODIC message containing the "fixed" pattern, the RMR Support System shall: - ignore the OBU_DATA field (TRAIN_POSITION shall not be updated) - treat normally the other fields of the RMR message (OBU_ID, OBU_ACK, OBU_GPS...)
| C.3 and later | 6.4.0 r1.2 and later | Specification | The RMR Support System shall decode incoming RMR message following EVC v6.3.0 specification described in EVC_TRU and RMR_PERIODIC sheets of this document.
|  |  | EVC workaround | The EVC sends sometimes non-valid RMR_PERIODIC messages containing a fixed pattern for the TRAIN_POSITION field. Upon reception of a RMR_PERIODIC message containing the "fixed" pattern, the RMR Support System shall: - ignore the OBU_DATA field (TRAIN_POSITION shall not be updated) - treat normally the other fields of the RMR message (OBU_ID, OBU_ACK, OBU_GPS...)
|  |  | EVC workaround | Upon reception of a COMET_INIT message: - if the COMET_EVC_CUR_GATC_BASELINE field is equal to "Not Yet Implemented", the RMR Support System shall update the EVC_CUR_GATC_BASELINE OPC-UA tag with the value "6.4.0"
Rack | R.1 | 5.2.1 | Specification | The RMR Support System shall decode incoming RMR message following EVC v5.2.1 specification described in EVC_TRU and RMR_PERIODIC sheets of this document.
| R.2 | 5.8.0 | Specification | The RMR Support System shall decode incoming RMR message following EVC v5.8.0 specification described in EVC_TRU and RMR_PERIODIC sheets of this document.

## GPS
GPS Data
Values separated by ‘,’ |  |  |  | 9
All fields are ascii encoded |  |  |  | 10
The message can be up to 250 bytes length |  |  |  | 74
Fields | Format | Unit | Example | Max Size (byte) | Treatment
GPS_VALIDITY | -2 (EVC Time available) -1 (no data available) 1 (GPS Time available) 2 (GPS Time & Position available) |  | 2 | 2 | must be equal to 2 to have valid GPS data
GPS_TIME | hhmmss(.mmm) |  | 220008 | 10 | Extract this field (optional milli-seconds)
GPS_DATE | DDMMYY |  | 220713 | 6 | Extract this field
GPS_LATITUDE | If OBU_VER = "C.1" => 00DD.dddd[S,N] | degrees (+ decimal) | 0050.4030N | 10 | Extract this field
| else => DDMM.mmmm[S,N] | degrees minutes(+ decimal) | 5024.2522N
GPS_LONGITUDE | If OBU_VER = "C.1" => 00DDD.dddd[E,W] | degrees (+ decimal) | 00004.4130E | 11 | Extract this field
| else => DDDMM.mmmm[E,W] | degrees minutes(+ decimal) | 00426.8961E
GPS_ALTITUDE | nnnn.n (may be negative) | meter | 153.7 | 6
GPS_HDOP_STATUS | nnn.n (999.9 if not applicable) |  | 4.5 | 5
GPS_SPEED | nnn.nnn | km/h | 1722 | 7 | Extract this field
GPS_DIRECTION | nnn.nn | deg (0-360°) | 76.37 | 6
GPS_SATELLITE_NB | nn |  | 5 | 2
HDOP = Horizontal Dilution Of Precision:
A measure of the geometric quality of a GPS satellite configuration in the sky. HDOP is a factor in determining the relative accuracy of a horizontal position. The smaller the DOP number, the better the geometry.
GPS_VALIDITY | Filled fields |  |  | Comment
-2 | GPS_VALIDITY, GPS_TIME, GPS_DATE |  |  | the GPS_TIME and GPS_DATE fields shall contain the EVC Date & Time
-1 | GPS_VALIDITY |  |  | No other data provided
1 | GPS_VALIDITY, GPS_TIME, GPS_DATE, GPS_SATELLITE_NB |  |  | Partial GPS information provided
2 | All fields |  |  | Full GPS information provided

## OBU_CUSTOM
OBU Custom
Remark: OBU_CUSTOM content may depend on OBU_VER
Values separated by ‘,’
OBU_VER | OBU_CUSTOM
| Field | Description | Length | Type | Format/Example
C.1 (C = Comet) | MSG_TRUNCATED | Message truncated | 1 char | String | "0": message not truncated "1": message truncated
R.1 (R = Rack)

## Data Types
Data Types
| data type | Info | Sending rule | Corresponding code | OBU type applicability
Messages to be treated on RMR server | CMD_FBCK | Command Feedback | Always | 1 | both
| EVC_TRU | EVC -> TRU messages | Filter | 2 | both
| GSM_R_AT | Gsm/R AT commands | Filter | 3 | Not used anymore
| RBC | RBC | Filter | 4 | ?
| ATB_ARR | ATB -> ARR messages | Filter | 5 | ?
| KVB_ATESS | KVB -> ATESS messages | Filter | 6 | ?
| SCMT_DIS | SCMT -> DIS messages | Filter | 7 | ?
| MVB | MVB | Filter | 8 | ?
| ETH | Ethernet | Filter | 9 | ?
| FILIO | Filio | Filter | 10 | ?
| RACK_MM | MM Status for RMR RACK Board | Always | 11 | RMR RACK
| RACK_INIT | RACK Init Message | Always | 12 | RMR RACK
| RACK_OP | RACK Module Characteristics | Always | 13 | RMR RACK
| COMET_INIT | COMET Init Messages | Always | 14 | Comet
| RMR_EVENT | RMR Event Messages | Parameter | 15 | both
| RMR_PERIODIC | RMR Periodic Messages | Parameter | 16 | both
| PROFIBUS | Profibus | Filter | 17 | ?
| EVC_MM | EVC maintenance Manager | See OBU intf | 18 | both
| GSM_R | Gsm/R | Always | 19 | Comet
| GSM_R_AT_M1RX | GSM/R AT commands Mobile1 RX | Filter | 31 | RMR RACK
| GSM_R_AT_M1TX | GSM/R AT commands Mobile1 TX | Filter | 32 | RMR RACK
| GSM_R_AT_M2RX | GSM/R AT commands Mobile2 RX | Filter | 33 | RMR RACK
| GSM_R_AT_M2TX | GSM/R AT commands Mobile2 RX | Filter | 34 | RMR RACK
Not used or keep raw data | J | Software Version for RMR board |  | 80
| 2 | Internal Traces |  | 81
| S | SMS not valid ! |  | 82
| b | ATP recorder (all types / subtypes) |  | 83
| c | Informations |  | 84
| 0 | Message info |  | 85
| 1 | Message info GPS |  | 86
| 9 | Message debug |  | 87
| A | APN parameters |  | 88
| B | SERVER parameters |  | 89
| C | Program version |  | 90
| D | IP information |  | 91
| E | APPLIC parameters |  | 92
| f | Data circuit voie Ascii |  | 93
| h | AR41 Fuel measurement |  | 94
| l | Tram DeLijn 01 |  | 95
| k | Tram Tec 01 |  | 96
| 3 | ? |  | 97
| z | ? |  | 98

## CMD_FBCK
Command Feedback | 0 | 1 | 0 |  |  | Estimated mean length: 32 bytes
[A455666_0011] | The RMR Support System shall decode and treat CMD_FBCK messages as described in the following table
Values separated by ‘,’
All fields are ascii encoded
Fields | Description | Length | Type | Format/Example | Treatment in OBU Proxy | OPC tag | OPC type | Treatment in S2K | S2K Event | S2K Function
CMD_CNT | ID of the command being acknowledged/answered. | 10 | String | "2343" | No conversion | CMD_FEEDBACK | String | type1 | Command Feedback | Function/OBU/Command/CmdFeedback
CMD_STATUS |  | 8 | String | "OK", "NOK", "WARN"
CMD_TEXT |  | 32 | String | "TRU content sent to ftp server"

## EVC_TRU
EVC_TRU | 2 | 3 | 43
[A455666_0012] | The RMR Support System shall decode and treat EVC_TRU messages as described in the following tables
Decoding information for EVC V6.3.0 (see below for EVC v5.2.1 & v5.8.0)
TRU_NID_MESSAGE = 0 | 8 bits | Ref 1 section 4.2.1 |  |  | JRU header: 40 bytes
NID_MESSAGE | 8 bits | Ref 2 section 4.2.2 & 4.2.3
L_MESSAGE | 11 bits | Ref 2 section 4.2.2 & 4.2.3
DATE | 16 bits | Ref 2 section 4.2.2 & 4.2.3
TIME | 22 bits | Ref 2 section 4.2.2 & 4.2.3
TRAIN_POSITION/Q_SCALE | 2 bits | Ref 2 section 4.2.2 & 4.2.3 - Ref 3 section 7.5.1.129
TRAIN_POSITION/NID_LRBG | 10 + 14 bits | Ref 2 section 4.2.2 & 4.2.3 - Ref 3 section 7.5.1.90
TRAIN_POSITION/D_LRBG | 15 bits | Ref 2 section 4.2.2 & 4.2.3 - Ref 3 section 7.5.1.13
TRAIN_POSITION/Q_DIRLRBG | 2 bits | Ref 2 section 4.2.2 & 4.2.3 - Ref 3 section 7.5.1.104
TRAIN_POSITION/Q_DLRBG | 2 bits | Ref 2 section 4.2.2 & 4.2.3 - Ref 3 section 7.5.1.106
TRAIN_POSITION/L_DOUBTOVER | 15 bits | Ref 2 section 4.2.2 & 4.2.3 - Ref 3 section 7.5.1.43
TRAIN_POSITION/L_DOUBTUNDER | 15 bits | Ref 2 section 4.2.2 & 4.2.3 - Ref 3 section 7.5.1.44
V_TRAIN | 10 bits | Ref 2 section 4.2.2 & 4.2.3
DRIVER_ID | 128 bits | Ref 2 section 4.2.2 & 4.2.3
NID_ENGINE | 24 bits | Ref 2 section 4.2.2 & 4.2.3 - Ref 3 section 7.5.1.88
SYSTEM_VERSION | 7 bits | Ref 2 section 4.2.2 & 4.2.3 - Ref 3 section 7.5.1.79
LEVEL | 3 bits | Ref 2 section 4.2.2 & 4.2.3 - Ref 3 section 7.5.1.65
MODE | 4 bits | Ref 2 section 4.2.2 & 4.2.3 - Ref 3 section 7.5.1.72
Variables of the packet |  | depends on NID_MESSAGE - see Ref 2 section 4.2.1.1 |  |  | NID_MESSAGE = 3 | 1 bit | M_BRAKE_COMMAND_STATE | Ref 2 section 4.2.4.3 | Estimated mean length: 1 bytes
[5 empty] | NID_MESSAGE = 4 | 1 bit | M_BRAKE_COMMAND_STATE | Ref 2 section 4.2.4.4 | Estimated mean length: 1 bytes
[5 empty] | NID_MESSAGE = 6 | 341 or 1023 bits | balise bytes (NID_C, NID_BG, N_TOTAL, N_PIG, M_DUP, Q_LINK) | Ref 2 section 4.2.4.6 - Ref 4 section 8.4.2.1 | Estimated mean length: 104 or 128 bytes
[5 empty] | NID_MESSAGE = 7 | 341 or 1023 bits | Euroloop bytes (NID_C, NID_LOOP) | Ref 2 section 4.2.4.7 - Ref 4 section 8.4.3.1 | Estimated mean length: 104 or 128 bytes
[5 empty] | NID_MESSAGE = 9 | 10 bits 14 bits 1023 bytes (first 8 bits) | NID_C NID_RBC EuroRadio bytes (NID_MESSAGE) | Ref 2 section 4.2.4.9 - Ref 3 section 7.5.1.86 Ref 2 section 4.2.4.9 - Ref 3 section 7.5.1.96 Ref 2 section 4.2.4.9 - Ref 4 section 8.4.4.6.1 | Estimated mean length: 1024 bytes
[5 empty] | NID_MESSAGE = 10 | 10 bits 14 bits 1023 bytes (first 8 bits) | NID_C NID_RBC EuroRadio bytes (NID_MESSAGE) | Ref 2 section 4.2.4.10 - Ref 3 section 7.5.1.86 Ref 2 section 4.2.4.10 - Ref 3 section 7.5.1.96 Ref 2 section 4.2.4.10 - Ref 4 section 8.4.4.7.1 | Estimated mean length: 1024 bytes
[5 empty] | NID_MESSAGE = 11 | 8 bits | M_DRIVERACTIONS | Ref 2 section 4.2.4.11 | Estimated mean length: 1 bytes
[5 empty] | NID_MESSAGE = 12 | 10 bits 14 bits 8 bits | NID_C NID_ERRORBG M_ERROR | Ref 2 section 4.2.4.12 - Ref 3 section 7.5.1.86 Ref 2 section 4.2.4.12 Ref 2 section 4.2.4.12 - Ref 3 section 7.5.1.64 | Estimated mean length: 4 bytes
[5 empty] | NID_MESSAGE = 13 | 10 bits 14 bits 8 bits | NID_C NID_RBC M_ERROR | Ref 2 section 4.2.4.13 - Ref 3 section 7.5.1.86 Ref 2 section 4.2.4.13 - Ref 3 section 7.5.1.96 Ref 2 section 4.2.4.13 - Ref 3 section 7.5.1.64 | Estimated mean length: 4 bytes
[5 empty] | NID_MESSAGE = 14 | max 238 bytes | Complete packet | Ref 2 section 4.2.4.14 | Estimated mean length: 238 bytes
[5 empty] | NID_MESSAGE = 16 | 8 bits | Q_TEXT | Ref 2 section 4.2.4.16 - Ref 3 section 7.5.1.136 | Estimated mean length: 1 bytes
[5 empty] | NID_MESSAGE = 18 | 8 bits 8 bits * L_TEXT (already ASCII formatted) | L_TEXT X_TEXT(L_TEXT) | Ref 2 section 4.2.4.18 - Ref 3 section 7.5.1.53 Ref 2 section 4.2.4.18 - Ref 3 section 7.5.1.174 | Estimated mean length: 257 bytes
[5 empty] | NID_MESSAGE = 20 | 2 bits 3 bits 10 bits 10 bits 10 bits 15 bits 10 bits | M_SDMTYPE M_SDMSUPSTAT V_PERM V_FLOI V_TARGET D_TARGET V_RELEASE | Ref 2 section 4.2.4.20 Ref 2 section 4.2.4.20 Ref 2 section 4.2.4.20 Ref 2 section 4.2.4.20 Ref 2 section 4.2.4.20 Ref 2 section 4.2.4.20 Ref 2 section 4.2.4.20 | Estimated mean length: 8 bytes
[5 empty] | NID_MESSAGE = 23 | 23 bits | SYSTEM_STATUS_MESSAGE | Ref 2 section 4.2.4.23 | Estimated mean length: 3 bytes
[5 empty] | NID_MESSAGE = 24 | 1 bit 24 bits 2 bits 10 bits 14 bits 64 bits 32 bits | M_ADHESION NID_MN Q_RBCENTRY NID_C (if Q_RBCENTRY = 2) NID_RBC (if Q_RBCENTRY = 2) NID_RADIO (if Q_RBCENTRY = 2) NID_OPERATIONAL | Ref 2 section 4.2.4.24 - Ref 3 section 7.5.1.60 Ref 2 section 4.2.4.24 - Ref 3 section 7.5.1.91.1 Ref 2 section 4.2.4.24 Ref 2 section 4.2.4.24 - Ref 3 section 7.5.1.86 Ref 2 section 4.2.4.24 - Ref 3 section 7.5.1.96 Ref 2 section 4.2.4.24 - Ref 3 section 7.5.1.95 Ref 2 section 4.2.4.24 - Ref 3 section 7.5.1.92 | Estimated mean length: 19 bytes
[5 empty] | NID_MESSAGE = 26 | 8 bits | NID_NTC | Ref 2 section 4.2.4.26 - Ref 3 section 7.5.1.98 | Estimated mean length: 1 bytes
[5 empty] | NID_MESSAGE = 27 | 0 bits | Packet presence | Ref 2 section 4.2.4.27 | Estimated mean length: 0 bytes
[5 empty] | NID_MESSAGE = 28 | 6 bits 10 bits 8 bits | NID_VBCMK NID_C T_VBC | Ref 2 section 4.2.4.28 - Ref 3 section 7.5.1.99.1 Ref 2 section 4.2.4.28 - Ref 3 section 7.5.1.86 Ref 2 section 4.2.4.28 - Ref 3 section 7.5.1.154.1 | Estimated mean length: 3 bytes
[5 empty] | NID_MESSAGE = 29 | 10 bits 6 bits | NID_C NID_VBCMK | Ref 2 section 4.2.4.29 - Ref 3 section 7.5.1.86 Ref 2 section 4.2.4.29 - Ref 3 section 7.5.1.99.1 | Estimated mean length: 2 bytes
[5 empty] | NID_MESSAGE = 42 | 8 bits 1 bit | NID_NTC M_NATIONAL_SYSTEM_ISOLATION | Ref 2 section 4.2.4.42 - Ref 3 section 7.5.1.98 Ref 2 section 4.2.4.42 | Estimated mean length: 2 bytes
[5 empty] | NID_MESSAGE = 255 NID_PROPRIO_MESSAGE = 0 | 8 bits | NID_PROPRIO_MESSAGE | Ref 6 section 2.2.4.3.5
[5 empty] | NID_MESSAGE = 255 NID_PROPRIO_MESSAGE = 11 | 8 bits 8 bits 8 bits 8 bits 8 bits 8 bits 8 bits TRU_L_TEXT x 8 bits | NID_PROPRIO_MESSAGE TRU_NID_SOURCE JRU_L_DATA TRU_Q_TEXTCLASS TRU_Q_TEXTCONFIRM TRU_Q_TEXT TRU_L_TEXT TRU_X_TEXT | Ref 6 section 2.2.4.3.5
TRU_NID_MESSAGE = 1 | 8 bits | Ref 1 section 4.2.1 |  |  | Estimated mean length: 2 bytes
TRU_M_STATUS | 8 bits | Ref 1 section 4.2.2.1
TRU_NID_MESSAGE = 3 | 8 bits | Ref 1 section 4.2.1 |  |  | Estimated mean length: 1 bytes
TRU_NID_MESSAGE = 8 | 8 bits | Ref 1 section 4.2.4 |  |  | Estimated mean length: 62 bytes
L_MESSAGE | 16 bits | Ref 2 section 4.2.3
DATE | 16 bits | Ref 2 section 4.2.3
TIME | 22 bits | Ref 2 section 4.2.3
Padding | 2 bits
NID_STM | 8 bits | Ref 1 section 4.2.4.1
NID_PACKET | 8 bits | Ref 1 section 4.2.4.1
L_PACKET | 13 bits | Ref 1 section 4.2.4.1
L_TEXT | 8 bits | Ref 1 section 4.2.4.1 (max value : 10)
X_TEXT (k) | 8 bits * L_TEXT | Ref 1 section 4.2.4.1 (ASCII encoded)
N_L_ITER | 8 bits | Ref 1 section 4.2.4.1
M_DATA (k) | 8 bits * N_L_ITER | Ref 1 section 4.2.4.1 (k=39 for BDK) (ASCII encoded)
TRU_NID_MESSAGE = 9 | 8 bits | Ref 1 section 4.2.4 |  |  | DRU header: 11 bytes
L_MESSAGE | 16 bits | Ref 2 section 4.2.3
DATE | 16 bits | Ref 2 section 4.2.3
TIME | 22 bits | Ref 2 section 4.2.3
Padding | 2 bits
DRU_NID_PACKET | 8 bits | Ref 1 section 4.2.4 |  |  | offset = 64 bits
DRU_L_PACKET | 16 bits | Ref 1 section 4.2.4
Variables of the packet |  | depends on DRU_NID_PACKET - see Ref 1 section 4.2.4 |  |  | DRU_NID_PACKET = 1 | 8 bits | DRU_NID_SOURCE | Ref 1 section 4.2.4.2 | Estimated mean length: 68 bytes
[6 empty] | 12 bits | DRU_M_DIAG
[6 empty] | 4 bits | DRU_NID_CHANNEL
[6 empty] | 8 bits | DRU_L_TEXT
[6 empty] | L x 8 bits | DRU_X_TEXT
[5 empty] | DRU_NID_PACKET = 5 | 8 bits | DRU_NID_SOURCE = 1
[6 empty] | 8 bits | DRU_N_ITER
[6 empty] | 8 bits | DRU_NID_DATA (i) = 4
[6 empty] | 8 bits | DRU_L_DATA (i)
[6 empty] | 8 bits | DRU_Q_TEXTCLASS (i)
[6 empty] | 8 bits | DRU_Q_TEXTCONFIRM (i)
[6 empty] | 8 bits | DRU_Q_TEXT (i)
[6 empty] | 8 bits | DRU_L_TEXT (i)
[6 empty] | L x 8 bits | DRU_X_TEXT(i,j)
EVC | v5.2.1 | v5.8.0 | v6.3.0
SUBSET-026 | 2.3.0d | ? | 3.3.0
SUBSET-027 | N/A | ? | 3.0.0
TRV1429000478_SyRSAD_TRU | N/A | N/A | 0.5
PRS-0135 | 3.0 | 3.4 | N/A
TRU_NID_MESSAGE |  |  |  |  | Treatment in OBU Proxy | OPC tag | OPC type | Treatment in S2K | S2K Event | S2K Function
0 (JRU - Data Message) | common header | common header | common header | TRAIN_POSITION/Q_SCALE TRAIN_POSITION/NID_LRBG TRAIN_POSITION/D_LRBG TRAIN_POSITION/Q_DIRLRBG TRAIN_POSITION/Q_DLRBG TRAIN_POSITION/L_DOUBTOVER TRAIN_POSITION/L_DOUBTUNDER | BIN -> ASCII conversion Example: "NID_LRBG=5, D_LRBG=-32000" | TRAIN_POSITION | Event | type3 | Train Position | Function/OBU/Operational/TrainPosition
Diff between TRU3.0/3.6 and TRU3.9
| common header | common header | common header | V_TRAIN | BIN -> ASCII conversion | V_TRAIN | Event | type3 | V Train | Function/OBU/Operational/VTrain | Diff between TRU3.0/3.6 and TRU3.9
| common header |  | 24 | NID_OPERATIONAL | BIN -> ASCII conversion (Binary Coded Decimal, see ref 3 section 7.5.1.92) | NID_OPERATIONAL | String | type1 | NID Operational | Function/OBU/Operational/NidOperational
|  | common header | common header | NID_ENGINE | BIN -> ASCII conversion | NID_ENGINE | String | type1 | NID Engine | Function/OBU/Operational/NidEngine
| common header | common header | common header | LEVEL | No conversion | LEVEL | Event | type4: generate S2K event only on change Update global Status | Level | Function/OBU/Operational/Level
| common header | common header | common header | MODE | No conversion | MODE | Event | type4: generate S2K event only on change Generate Alarm | EtcsMode | Function/OBU/Operational/EtcsMode
JRU_NID_PACKET
| 3 |  |  | M_BRAKE_STATE | BIN -> ASCII conversion Example: "1" | EB_ORDER | Event | type4 Generate Alarm | Emergency Brake Application | Function/OBU/Operational/EB
|  | 3 |  | M_BRAKE_ORDER
|  |  | 3 | M_BRAKE_COMMAND_STATE
| 4 |  |  | M_BRAKE_STATE | BIN -> ASCII conversion Example: "1" | SB_ORDER | Event | type4 | Service Brake Application | Function/OBU/Operational/SB
|  | 4 |  | M_BRAKE_ORDER
|  |  | 4 | M_BRAKE_COMMAND_STATE
| 5 | 5 |  | M_EVENTS | BIN -> ASCII conversion Example: "7" | M_EVENTS | Event | type4 Global Status Generate Alarm | EVC Event | Function/OBU/Operational/Events | Same info present in DRU_M_DIAG
| 6 | 6 | 6 | balise bytes (NID_C, NID_BG, N_TOTAL, N_PIG, M_DUP, Q_LINK) | BIN -> ASCII conversion Example: "NID_C=1, NID_BG=5, N_TOTAL=2, N_PIG=1, M_DUP=1, Q_LINK=0" | BALISE_BYTES | Event | type3 | Balise | Function/OBU/Operational/Balise
| 7 | 7 | 7 | Euroloop bytes (NID_C, NID_LOOP) | BIN -> ASCII conversion Example: "NID_C=1, NID_LOOP=6" | EUROLOOP_BYTES | Event | type3 | Euroloop | Function/OBU/Operational/Euroloop
| 9 Remark: no NID_C & NID_RBC | 9 | 9 | NID_C NID_RBC EuroRadio bytes (NID_MESSAGE) | BIN -> ASCII conversion Add message text (see Ref 4 section 8.5.3 ) Example: "27, SH Refused (NID_C=1, NID_RBC=6)" | FROM_RBC_EURORADIO_BYTES | Event | type3 | Message from RBC | Function/OBU/Operational/RbcFrom
| 10 Remark: no NID_C & NID_RBC | 10 | 10 | NID_C NID_RBC EuroRadio bytes (NID_MESSAGE) | BIN -> ASCII conversion Add message text (see Ref 4 section 8.5.2 ) Example: "132, MA Request (NID_C=1, NID_RBC=6)" | TO_RBC_EURORADIO_BYTES | Event | type3 | Message to RBC | Function/OBU/Operational/RbcTo
| 11 | 11 | 11 | M_DRIVERACTIONS | BIN -> ASCII conversion Example: "32" | M_DRIVERACTIONS | Event | type4 | Driver Action | Function/OBU/Operational/DriverActions
| 12 | 12 | 12 | NID_C NID_ERRORBG M_ERROR | BIN -> ASCII conversion Example: "121, NID_C=5, NID_ERRORBG=32" (121=M_ERROR) | BALISE_ERROR | Event | type5 Generate Alarm | Balise Error | Function/OBU/Operational/BaliseError
| 13 | 13 | 13 | NID_C NID_RBC M_ERROR | BIN -> ASCII conversion Example: "122, NID_C=5, NID_RBC=1" (122=M_ERROR) | RADIO_ERROR | Event | type5 | Radio Error | Function/OBU/Operational/RadioError
| 14 | 14 | 14 | Complete packet | Whole packet conversion to ASCII | STM_INFO | Event | type3 | STM Intormation | Function/OBU/Operational/STM
| 15 | 16 | 16 | Q_TEXT | BIN -> ASCII conversion Example: "1" | FIXED_TXT_MSG | Event | type3 | Fixed Text Message | Function/OBU/Operational/TextMsgFixed
| 16 | 18 | 18 | L_TEXT X_TEXT(L_TEXT) | No conversion | PLAIN_TXT_MSG | Event | type3 | Plain Text Message | Function/OBU/Operational/TextMsgPlain
|  |  | 20 | M_SDMSUPSTAT | BIN -> ASCII conversion Example: "1" | M_SDMSUPSTAT | Event | type4 Generate Alarm | SDM Supervision Status | Function/OBU/Operational/SdmSupStat | Memo buffer circulaire sur EB
|  |  | 20 | V_PERM | BIN -> ASCII conversion Example: "100" | V_PERM | Event | type4 | Permitted Velocity | Function/OBU/Operational/VelocityPermitted | Memo buffer circulaire sur EB
| 17 | 21 | 20 | V_TARGET | BIN -> ASCII conversion WARNING: for EVC_TRU 5.2.1 and 5.8.0, V_TRAIN resolution is 5 km/h. Example: Value "20" in msg becomes "100" | V_TARGET | Event | type4 | Target Velocity | Function/OBU/Operational/VelocityTarget | Diff between TRU3.0 and TRU3.6/3.9
|  | 22 (Q_SCALE!!!) | 20 | D_TARGET | BIN -> ASCII conversion Example: "3000" | D_TARGET | Event | type4 | Target Distance | Function/OBU/Operational/DistanceTarget
| 17 (Q_SCALE!!!) |  |  | L_TARGET
|  | 26 |  | NID_STM | BIN -> ASCII conversion Example: "37" | NID_NTC | Event | type4 | NID NTC | Function/OBU/Operational/NidNTC
|  |  | 26 | NID_NTC
|  |  | 23 | SYSTEM_STATUS_MESSAGE | BIN -> ASCII conversion Example: "16" | SYSTEM_STATUS_MESSAGE | Event | type4 Global Status Generate Alarm | System Status Message | Function/OBU/Operational/SystemStatusMsg
|  |  | 27 | Packet presence | If packet present, set value to "1" | SL_NL_PS_SAFETY_CRIT_FAULT | Event | type4 Global Status Generate Alarm | Safety Critical Fault SL NL PS | Function/OBU/Operational/SlNlPsSafCritFault
|  |  | 28 | NID_VBCMK NID_C T_VBC | BIN -> ASCII conversion Example: "NID_VBCMK=5, NID_C=1, T_VBC=122" | VIRT_BALISE_COVER_SET | Event | type3 | Virtual Balise Cover Set | Function/OBU/Operational/VirtualBaliseCoverSet
|  |  | 29 | NID_VBCMK NID_C | BIN -> ASCII conversion Example: "NID_ VBCMK =5, NID_C =1" | VIRT_BALISE_COVER_REMOVED | Event | type3 | Virtual Balise Cover Removed | Function/OBU/Operational/VirtualBaliseCoverRemoved
|  |  | 42 | NID_NTC M_NATIONAL_SYSTEM_ISOLATION | BIN -> ASCII conversion M_NATIONAL_SYSTEM_ISOLATION reserve logic: 0->1 and 1->0 Example: "1, NID_NTC=5" | NTC_ISOLATION | Event | type5 Global Status Generate Alarm | NTC Isolation | Function/OBU/Operational/NTCIsolation
|  |  | 255 | NID_PROPRIO_MESSAGE DRU_Q_TEXT | If NID_PROPRIO_MESSAGE==0 1. Set EVC_STARTUP to "EVC Startup" 2. Reset JRU_FAILURE, DRU_EVC_MM and SL_NL_PS_SAFETY_CRIT_FAULT | EVC_STARTUP | Event | type3 | EVC Startup | Function/OBU/Operational/EvcStartup
[5 empty] | If NID_PROPRIO_MESSAGE==11 1. Filter on TRU_NID_SOURCE == 1 2. Extract and manage DRU_Q_TEXT (i) | EVC_TEXT_MESSAGES | Event | type8 Generate Alarm | Evc Text Messages | Function/OBU/Operational/EvcTextMessages
1 (JRU - TRU State) |  |  |  | TRU_M_STATUS | No conversion | TRU_M_STATUS | Integer | type2 Global Status Generate Alarm | TRU Status | Function/OBU/Operational/TruStatus
3 (JRU - JRU Failure) |  |  |  | Packet presence | If packet present, set value to 1 | JRU_FAILURE | Integer | type2 Global Status Generate Alarm | JRU Failure | Function/OBU/Operational/JruFailure
8 (DRU_STM) | NID_PACKET
| 77 |  |  | M_DATA(k) | No conversion | DRU_STM | Event | type3 | Diagnostic STM | Function/OBU/Diagnostic/DiagSTM
9 (DRU - Diagnostic Message) | DRU_NID_PACKET | DRU_NID_SOURCE
| 1 | 1 |  | DRU_M_DIAG DRU_NID_CHANNEL DRU_L_TEXT DRU_X_TEXT | The DRU_M_DIAG shall be translated Example: “367, Odometry failure (DRU_NID_CHANNEL=2, DRU_X_TEXT=ERROR1)” (367=DRU_M_DIAG) | DRU_EVC | Event | type8 Generate Alarm | Diagnostic EVC | Function/OBU/Diagnostic/DiagEvc
|  | 2 |  | DRU_M_DIAG DRU_NID_CHANNEL DRU_L_TEXT DRU_X_TEXT | idem DRU_EVC | DRU_EVC_CORE | Event | type8 Generate Alarm | Diagnostic EVC CORE | Function/OBU/Diagnostic/DiagEvcCore
|  | 3 |  | DRU_M_DIAG DRU_NID_CHANNEL DRU_L_TEXT DRU_X_TEXT | idem DRU_EVC | DRU_EVC_TIU | Event | type8 Generate Alarm | Diagnostic EVC TIU | Function/OBU/Diagnostic/DiagEvcTiu
|  | 4 |  | DRU_M_DIAG DRU_NID_CHANNEL DRU_L_TEXT DRU_X_TEXT | idem DRU_EVC | DRU_DMI | Event | type8 Generate Alarm | Diagnostic DMI | Function/OBU/Diagnostic/DiagDmi
|  | 5 |  | DRU_M_DIAG DRU_NID_CHANNEL DRU_L_TEXT DRU_X_TEXT | idem DRU_EVC | DRU_EIRENE | Event | type8 Generate Alarm | Diagnostic EIRENE | Function/OBU/Diagnostic/DiagEirene
|  | 6 |  | DRU_M_DIAG DRU_NID_CHANNEL DRU_L_TEXT DRU_X_TEXT | idem DRU_EVC | DRU_TRU | Event | type8 Generate Alarm | Diagnostic TRU | Function/OBU/Diagnostic/DiagTru
[5 empty] | If DRU_M_DIAG==513, decode the FILIO1 & FILIO2 as described in SwRS OBU_Proxy | FILIO_1 | Event | type4 Generate Alarm | Diagnostic FILIO | Function/OBU/Diagnostic/StatusCircuitBreaker
[5 empty] | If DRU_M_DIAG==513, decode the FILIO1 & FILIO2 as described in SwRS OBU_Proxy | FILIO_2 | Event | type4 Generate Alarm | Diagnostic FILIO | Function/OBU/Diagnostic/DcDcAlarm
[5 empty] | If DRU_M_DIAG==513, decode the FILIO1 & FILIO2 as described in SwRS OBU_Proxy | FILIO_3 | Event | type4 Generate Alarm | Diagnostic FILIO | Function/OBU/Diagnostic/FanAlarm
[5 empty] | If DRU_M_DIAG==513, decode the FILIO1 & FILIO2 as described in SwRS OBU_Proxy | FILIO_4 | Event | type4 Generate Alarm | Diagnostic FILIO | Function/OBU/Diagnostic/TemperatureAlarm
[5 empty] | If DRU_M_DIAG==513, decode the FILIO1 & FILIO2 as described in SwRS OBU_Proxy | FILIO_5 | Event | type4 Generate Alarm | Diagnostic FILIO | Function/OBU/Diagnostic/BatteryAlarm
[5 empty] | If GATC Baseline is older than 6.3.0 (example OBU with old EVC1 and RMR RACK) then if DRU_M_DIAG==2000, reset JRU_FAILURE, SL_NL_PS_SAFETY_CRIT_FAULT and DRU_EVC_MM | EVC_STARTUP | Event | type3 | EVC Startup | Function/OBU/Operational/EvcStartup
|  | 7 |  | DRU_M_DIAG | If DRU_M_DIAG < 640 ID= (DRU_M_DIAG modulo 160) Value=(DRU_M_DIAG DIV 160) +1 Example if DRU_M_DIAG = 333: "13,3" | DRU_EVC_MM | String | type6 Global Status Generate Alarm | Diagnostic EVC MM | Function/OBU/Diagnostic/EvcMm
| 5 | 1 |  | DRU_Q_TEXT (i) | 1. Loop on DRU_N_ITER 2. Filter on DRU_NID_DATA (i) == 4 3. Extract and manage DRU_Q_TEXT (i) | EVC_TEXT_MESSAGES | Event | type8 Generate Alarm | Evc Text Messages | Function/OBU/Operational/EvcTextMessages
Decoding information for EVC V5.2.1
TRU_NID_MESSAGE = 0 | 8 bits
NID_MESSAGE | 8 bits
L_MESSAGE | 16 bits
T_TRAIN | 32 bits | Remark: not used
Reserved | 8 bits | Remark: not used
TRAIN_POSITION/Q_SCALE | 2 bits
TRAIN_POSITION/NID_LRBG | 10 + 14 bits
TRAIN_POSITION/D_LRBG | 15 bits
TRAIN_POSITION/Q_DIRLRBG | 2 bits
TRAIN_POSITION/Q_DLRBG | 2 bits
TRAIN_POSITION/L_DOUBTOVER | 15 bits
TRAIN_POSITION/L_DOUBTUNDER | 15 bits
V_TRAIN | 7 bits
NID_DRIVER | 32 bits | Remark: not used
NID_OPERATIONAL | 32 bits
LEVEL | 3 bits
MODE | 4 bits
padding | 7 bits | Remark: not used
Variables of the packet |  |  | Idem as v6.3.0 |  | NID_MESSAGE = 3 | 1 bit | M_BRAKE_STATE
|  |  | Different from v6.3.0 |  | NID_MESSAGE = 4 | 1 bit | M_BRAKE_STATE
|  |  | New Packet |  | NID_MESSAGE = 5 | 8 bits | M_EVENTS
[5 empty] | NID_MESSAGE = 6 | 341 or 1023 bits | balise bytes (NID_C, NID_BG, N_TOTAL, N_PIG, M_DUP, Q_LINK)
[5 empty] | NID_MESSAGE = 7 | 341 or 1023 bits | Euroloop bytes (NID_C, NID_LOOP)
[5 empty] | NID_MESSAGE = 9 | 1023 bytes (first 8 bits) | EuroRadio bytes (NID_MESSAGE)
[5 empty] | NID_MESSAGE = 10 | 1023 bytes (first 8 bits) | EuroRadio bytes (NID_MESSAGE)
[5 empty] | NID_MESSAGE = 11 | 8 bits | M_DRIVERACTIONS
[5 empty] | NID_MESSAGE = 12 | 10 bits 14 bits 8 bits | NID_C NID_ERRORBG M_ERROR
[5 empty] | NID_MESSAGE = 13 | 8 bits 10 bits 14 bits | M_ERROR NID_C NID_RBC
[5 empty] | NID_MESSAGE = 14 | max 238 bytes | Complete packet
[5 empty] | NID_MESSAGE = 15 (see NID_MESSAGE 16 of v6.3.0) | 2 bits 2 bits 8 bits remaining bits of packet... | N/A N/A Q_TEXT N/A
[5 empty] | NID_MESSAGE = 16 (see NID_MESSAGE 18 of v6.3.0) | 2 bits 2 bits 8 bits 8 bits * L_TEXT (already ASCII formatted) | N/A N/A L_TEXT X_TEXT(L_TEXT)
[5 empty] | NID_MESSAGE = 17 (see NID_MESSAGE 20 of v6.3.0) | 8 bits 7 bits 7 bits 15 bits 7 bits 1 bit | N/A N/A V_TARGET L_TARGET (depends on Q_SCALE!!!) N/A N/A
TRU_NID_MESSAGE = 1 | see EVC_TRU 6.3.0
TRU_NID_MESSAGE = 3 | see EVC_TRU 6.3.0
TRU_NID_MESSAGE = 8 | 8 bits | Ref 1 section 4.2.4
L_MESSAGE | 16 bits
T_TRAIN | 32 bits
reserved | 8 bits
padding | 8 bits
NID_STM | 8 bits | Ref 1 section 4.2.4.1
NID_PACKET | 8 bits | Ref 1 section 4.2.4.1
L_PACKET | 13 bits | Ref 1 section 4.2.4.1
L_TEXT | 8 bits | Ref 1 section 4.2.4.1 (max value : 10)
X_TEXT (k) | 8 bits * L_TEXT | Ref 1 section 4.2.4.1 (ASCII encoded)
N_L_ITER | 8 bits | Ref 1 section 4.2.4.1
M_DATA (k) | 8 bits * N_L_ITER | Ref 1 section 4.2.4.1 (k=39 for BDK) (ASCII encoded)
TRU_NID_MESSAGE = 9 | 8 bits
L_MESSAGE | 16 bits
T_TRAIN | 32 bits
reserved | 8 bits
padding | 8 bits
DRU_NID_PACKET | 8 bits | offset = 72 bits
DRU_L_PACKET | 16 bits
Variables of the packet |  | depends on DRU_NID_PACKET - see Ref 1 section 4.2.4 |  |  | DRU_NID_PACKET = 1 | 8 bits | DRU_NID_SOURCE | Ref 1 section 4.2.4.2
[6 empty] | 12 bits | DRU_M_DIAG
[6 empty] | 4 bits | DRU_NID_CHANNEL
[6 empty] | 8 bits | DRU_L_TEXT
[6 empty] | L x 8 bits | DRU_X_TEXT
Decoding information for EVC V5.8.0
TRU_NID_MESSAGE = 0 | 8 bits
NID_MESSAGE | 8 bits
L_MESSAGE | 16 bits
T_TRAIN | 32 bits | Remark: not used
Reserved | 8 bits | Remark: not used
TRAIN_POSITION/Q_SCALE | 2 bits
TRAIN_POSITION/NID_LRBG | 10 + 14 bits
TRAIN_POSITION/D_LRBG | 15 bits
TRAIN_POSITION/Q_DIRLRBG | 2 bits
TRAIN_POSITION/Q_DLRBG | 2 bits
TRAIN_POSITION/L_DOUBTOVER | 15 bits
TRAIN_POSITION/L_DOUBTUNDER | 15 bits
V_TRAIN | 7 bits
NID_DRIVER | 384 bits | Remark: not used
NID_ENGINE | 24 bits
LEVEL | 3 bits
MODE | 4 bits
padding | 7 bits | Remark: not used
Variables of the packet |  |  | Idem as v6.3.0 |  | NID_MESSAGE = 3 | 1 bit | M_BRAKE_ORDER
|  |  | Different from v6.3.0 |  | NID_MESSAGE = 4 | 1 bit | M_BRAKE_ORDER
|  |  | New Packet |  | NID_MESSAGE = 5 | 8 bits | M_EVENTS
[5 empty] | NID_MESSAGE = 6 | 341 or 1023 bits | balise bytes (NID_C, NID_BG, N_TOTAL, N_PIG, M_DUP, Q_LINK)
[5 empty] | NID_MESSAGE = 7 | 341 or 1023 bits | Euroloop bytes (NID_C, NID_LOOP)
[5 empty] | NID_MESSAGE = 9 | 10 bits 14 bits 1023 bytes (first 8 bits) | NID_C NID_RBC EuroRadio bytes (NID_MESSAGE)
[5 empty] | NID_MESSAGE = 10 | 10 bits 14 bits 1023 bytes (first 8 bits) | NID_C NID_RBC EuroRadio bytes (NID_MESSAGE)
[5 empty] | NID_MESSAGE = 11 | 8 bits | M_DRIVERACTIONS
[5 empty] | NID_MESSAGE = 12 | 10 bits 14 bits 8 bits | NID_C NID_ERRORBG M_ERROR
[5 empty] | NID_MESSAGE = 13 | 10 bits 14 bits 8 bits | NID_C NID_RBC M_ERROR
[5 empty] | NID_MESSAGE = 14 | max 238 bytes | Complete packet
[5 empty] | NID_MESSAGE = 16 | 8 bits | Q_TEXT
[5 empty] | NID_MESSAGE = 18 | 8 bits 8 bits * L_TEXT (already ASCII formatted) | L_TEXT X_TEXT(L_TEXT)
[5 empty] | NID_MESSAGE = 21 | 7 bits | V_TARGET
[5 empty] | NID_MESSAGE = 22 | 2 bits 15 bits | Q_SCALE D_TARGET (depends on Q_SCALE)
[5 empty] | NID_MESSAGE = 26 | 8 bits | NID_STM
TRU_NID_MESSAGE = 1 | see EVC_TRU 6.3.0
TRU_NID_MESSAGE = 3 | see EVC_TRU 6.3.0
TRU_NID_MESSAGE = 8 | see EVC_TRU 5.2.1
TRU_NID_MESSAGE = 9 | see EVC_TRU 5.2.1

## GSM_R
GSM_R | 0 | 0 | 0 |  |  |  | Estimated mean length: 32 bytes
[A455666_0018] | The RMR Support System shall decode and treat GSM_R messages as described in the following tables
Fields | Description | Length | Type | Format/Example | Treatment in OBU Proxy | OPC tag | OPC type | Treatment in S2K | S2K Event | S2K Function
Data type | 1: Network QoS Data Other values are reserved | 1 byte | Binary | 0x01
Mobile Identifier | 1: Mobile 1 2: Mobile 2 | 4 bytes | Binary | 0x01000000 0x02000000
Network ID | MCC (3 bytes) and MNC (3bytes) | 6 bytes | String | "123456" | Extract Operator if Mobile 1 | GSM_R_MOBILE_1_OPER | Event | type3 | Mobile 1 Operator | Function/OBU/GSM_R/Mobile1/Operator
[5 empty] | Extract Operator if Mobile 2 | GSM_R_MOBILE_2_OPER | Event | type3 | Mobile 2 Operator | Function/OBU/GSM_R/Mobile2/Operator
Location | Location | 4 bytes | String | “000A”
Cell ID | Cell ID | 4 bytes | String | “09CF” | Extract cell ID if Mobile 1 | GSM_R_MOBILE_1_CELL_ID | Event | type4 | Mobile 1 Cell ID | Function/OBU/GSM_R/Mobile1/CellId
[5 empty] | Extract cell ID if Mobile 2 | GSM_R_MOBILE_2_CELL_ID | Event | type4 | Mobile 2 Cell ID | Function/OBU/GSM_R/Mobile2/CellId
dBm | dBm | 2 bytes | Binary | 0x0100
BER | BER | 2 bytes | Binary | 0x0100
RSSI | RSSI | 2 bytes | Binary | 0x0100 | Extract signal level if Mobile 1 | GSM_R_MOBILE_1_RSSI | Event | type4 | Mobile 1 Signal Level | Function/OBU/GSM_R/Mobile1/SignalLevel
[5 empty] | Extract signal level if Mobile 2 | GSM_R_MOBILE_2_RSSI | Event | type4 | Mobile 2 Signal Level | Function/OBU/GSM_R/Mobile2/SignalLevel
PDP Context state | 0: no PDP 1: with PDP | 1 byte | Binary | 0x00 0x01
Remark about Endianness:
* Binary fields are little endian encoded
* No endianess notion for string fields
Remark about frame and OPC tags
* this GSM_R frame contains the 3 fields in order to update the same OPC tags as GSM_R_AT ones
* depending on Mobile Indentifier field, Mobile 1 or Mobile 2 OPC tags shall be updated

## GSM_R_AT
GSM_R_AT | 0 | 0 | 6 |  |  |  | Estimated mean length: 32 bytes
[A455666_0013] | The RMR Support System shall decode and treat GSM_R_AT messages as described in the following tables
Fields | Length | Example
GSMR_DATA | OBU_DATA_LEN | 41542B434F50533A20312C322C22323034333122 (="AT+COPS: 1,2,"20431"") | ASCII encoded, AT prefix is optional |  |  |  |  | see ETSI TS 127 007 V5.1.0
|  | Treatment in OBU Proxy | OPC tag | OPC type | Treatment in S2K | S2K Event | S2K Function
| OBU_DATA_TYPE = 31 | Extract Operator | GSM_R_MOBILE_1_OPER | Event | type3 | Mobile 1 Operator | Function/OBU/GSM_R/Mobile1/Operator | See "Extract operator"
|  | Extract signal level | GSM_R_MOBILE_1_RSSI | Event | type4 | Mobile 1 Signal Level | Function/OBU/GSM_R/Mobile1/SignalLevel | See "Extract signal level"
|  | Extract cell ID | GSM_R_MOBILE_1_CELL_ID | Event | type4 | Mobile 1 Cell ID | Function/OBU/GSM_R/Mobile1/CellId | See "Extract cell ID"
| OBU_DATA_TYPE = 33 | Extract Operator | GSM_R_MOBILE_2_OPER | Event | type3 | Mobile 2 Operator | Function/OBU/GSM_R/Mobile2/Operator | See "Extract operator"
|  | Extract signal level | GSM_R_MOBILE_2_RSSI | Event | type4 | Mobile 2 Signal Level | Function/OBU/GSM_R/Mobile2/SignalLevel | See "Extract signal level"
|  | Extract cell ID | GSM_R_MOBILE_2_CELL_ID | Event | type4 | Mobile 2 Cell ID | Function/OBU/GSM_R/Mobile2/CellId | See "Extract cell ID"
Extract operator
Extract GSMR_DATA containing "+COPS:"
+COPS: <mode>[,<format>,<oper>[,< AcT>]]
<mode>:
0 automatic (<oper> field is ignored)
1 manual(<oper> field shall be present, and <AcT> optionally)
2 deregister from network
3 setonly<format> (for read command +COPS?), do not attempt registration/deregistration (<oper> and <AcT> fields are ignored); this value is not applicable in read command response
4 manual/automatic (<oper> field shall be present); if manual selection fails, automatic mode (<mode>=0) is entered
<format>:
0 long format alphanumeric <oper>
1 short format alphanumeric <oper>
2 numeric<oper>
<oper>: string type; <format> indicates if the format is alphanumeric or numeric; long alphanumeric format can
be upto 16 characters long and short format up to 8 characters (refer GSM MoU SE.13 [9]); numeric format is
the GSM Location Area Identification number (refer TS 24.008 [8] subclause 10.5.1.3) which consists of a three
BCD digit country code coded as in ITU-T E.212 Annex A [10], plus a two BCD digit network code, which is
administration specific; returned <oper> shall not be in BCD format, but in IRA characters converted from
BCD; hence the number has structure: (country code digit 3)(country code digit 2)(country code digit 1)(network
code digit 3)(network code digit 2)(network code digit 1)
<stat>:
0 unknown
1 available
2 current
3 forbidden
<AcT> access technology selected:
0 GSM
1 GSM Compact
2 UTRAN
Extract signal level
Extract GSMR_DATA containing "+CSQ:"
+CSQ: <rssi>,<ber>
<rssi>:
0 -113 dBm or less
1 -111 dBm
2...30 -109... -53 dBm
31 -51 dBm or greater
99 not known or not detectable
<ber> (in percent):
0...7 as RXQUAL values in the table in TS 45.008 [20] subclause 8.2.4
99 not known or not detectable
Extract cell ID
Extract GSMR_DATA containing "+CREG:"
+CREG: <n>,<stat>[,<lac>,<ci>]
<n>:
0 disable network registration unsolicited result code
1 enable network registration unsolicited result code +CREG: <stat>
2 enable network registration and location information unsolicited result code +CREG:
<stat>:
0 not registered, MT is not currently searching a new operator to register to
1 registered, home network
2 not registered, but MT is currently searching a new operator to register to
3 registration denied
4 unknown
5 registered, roaming
<lac>: string type; two byte location area code in hexadecimal format (e.g. "00C3" equals 195 in decimal)
<ci>: string type; two byte cell ID in hexadecimal format

## ATB_ARR
ATB_ARR
|  |  |  | Treatment in OBU Proxy | OPC tag | OPC type | Treatment in S2K | S2K Event | S2K Function
ATB-ARR encoding | ITEM | NUMBER OF BYTES | ASCII HEX CODE
ESCape | ESC | 1 | 1b
Start of TeXt | STX | 1 | 02
Frame type CODe | COD | 1 | 44
FraME Number | MEN | 1 | O..ff
SouRCe address | SRC | ½ | 0..f
DeSTination address | DST | ½ | 0..f
Frame LENgth LEN 01 0..ff | LEN | 1 | 0..ff
DATA (MESSAGE) | DATA | LEN-9 (Max 246 bytes) | 0..ff | 1. ATB_ARR bug fix 2. Remove 0x01 after 0x1B 3. Keep only COD = 0x44 (ignore others) 4. Whole MESSAGE conversion to ASCII | ATB_MESSAGE | Event | type3 | ATB Message | Function/OBU/ATB/Message
Block Check Character | BCC | 1 | 0..ff
ESCape | ESC | 1 | 1b
End of TeXt | ETX | 1 | 03
DATA (MESSAGE) | Byte Nb | 56 Bytes | 80 Bytes
| 0 | SPVAL1 | SPVAL1
| 1 | SPVAL2 | SPVAL2
| 2 | ODOMAX1 | ODOMAX1
| 3 | ODOMAX2 | ODOMAX2
| 4 | ODOMAX3 | ODOMAX3
| 5 | LOGINFO | LOGINFO
| 6 | EBC | EBC
| 7 | TRCODE | TRCODE | The TRCODE byte shall be translated Example: “36, ATB failure" | ATB_TRCODE | Event | type5 Generate Alarm | ATB Message | Function/OBU/ATB/TrCode
| 8 | RELAY_PH4INFO | RELAY_PH4INFO
| 9 | CABINFO | CABINFO
| 10 | MODE_FORREV | MODE_FORREV
| 11 | BRF_SPF | BRF_SPF
| 12 | LAMPS | LAMPS
| 13 | LASOUNDS | LASOUNDS
| 14 | EXLEDMIN | EXLEDMIN
| 15 | EXLEDMAX | EXLEDMAX
| 16 | INLED | INLED
| 17 | DISTMETER | DISTMETER
| 18 | LEFT_RIGHT | LEFT_RIGHT
| 19 | DISTOGO1 | DISTOGO1
| 20 | DISTOGO2 | DISTOGO2
| 21 | TRDATA1 | TRDATA1
| 22 | TRDATA2 | TRDATA2
| 23 | TRDATA3 | TRDATA3
| 24 | TRDATA4 | TRDATA4
| 25 | TRDATA5 | TRDATA5
| 26 | TRDATA6 | TRDATA6
| 27 | TRDATA7 | TRDATA7
| 28 | TRDATA8 | TRDATA8
| 29 | TRDATA9 | TRDATA9
| 30 | TRDATA10 | TRDATA10
| 31 | TRDATA11 | TRDATA11
| 32 | TRDATA12 | TRDATA12
| 33 | TRDATA13 | TRDATA13
| 34 | TRDATA14 | TRDATA14
| 35 | TRDATA15 | TRDATA15
| 36 | VDIENST1 | VDIENST1
| 37 | VDIENST2 | VDIENST2
| 38 | BAKKEN1 | BAKKEN1
| 39 | BAKKEN2 | BAKKEN2
| 40 | CARGOLENGTH1 | CARGOLENGTH1
| 41 | CARGOLENGTH2 | CARGOLENGTH2
| 42 | REM_VALUE1 | REM_VALUE1
| 43 | REM_VALUE2 | REM_VALUE2
| 44 | VDS_VALUE1 | VDS_VALUE1
| 45 | VDS_VALUE2 | VDS_VALUE2
| 46 | AS_EQBD1 | AS_EQBD1
| 47 | AS_EQBD2 | AS_EQBD2
| 48 | DATA_CHOICE | DATA_CHOICE
| 49 | VMRTBR | VMRTBR
| 50 | VMRC | VMRC
| 51 | AK-KK | AK-KK
| 52 | ENH_flags | ENH_flags
| 53 | ENH_Code | ENH_Code
| 54 | Spare 3 | PLATFORM TYPE
| 55 | Spare 4 | VERSION_IX
| 56 |  | VERSION_NBR_X
| 57 |  | VERSION_NBR_Y
| 58 |  | VERSION_NBR_Z
| 59 |  | NOVRAM ERROR
| 60 |  | NOVRAM ERROR
| 61 |  | CHANNEL
| 62 |  | CONFIDENCE LEVEL
| 63 |  | CURRENT LEFT ANTENNA
| 64 |  | CURRENT RIGHT ANTENNA
| 65 |  | GAIN LEFT ANTENNA MSB
| 66 |  | GAIN LEFT ANTENNA LSB
| 67 |  | GAIN RIGHT ANTENNA MSB
| 68 |  | GAIN RIGHT ANTENNA LSB
| 69 |  | Spare1
| 70 |  | Spare2
| 71 |  | Spare3
| 72 |  | Spare4
| 73 |  | Spare5
| 74 |  | Spare6
| 75 |  | Spare7
| 76 |  | Spare8
| 77 |  | Spare9
| 78 |  | Spare10
| 79 |  | Spare11

## RACK_MM
Maintenace Manager Rack
Byte at offset 1 of Message is "Board Address", it correspond to a "Board Type" |  |  |  |  | Board Address | Board Type |  | STATUS | String to display
The Data structure depends on "Board Type" |  |  |  |  | 1 | EAGLE |  | 0 | "---"
[5 empty] | 2, 3 | CPU (CPU_0/1) |  | 1 | "OK"
[5 empty] | 4, 5, 18, 19 | SCOM (SCOM_0/1/2/3) |  | 2 | "WARN"
[5 empty] | 6, 7 | ECOM (ECOM_0/1) |  | 3 | "NOT OK"
[5 empty] | 8, 9 | PCOM (PCOM_0/1)
[5 empty] | 10, 11 | MCOM (MCOM_0/1) |  | WIFI_STATUS | String to display
[5 empty] | 12, 13 | CCOM (CCOM_0_1) |  | 0 | "UART not initialized"
[5 empty] | 14, 15, 16, 17 | BIN (BIN1_0/1 & BIN2_0/1) |  | 1 | "Cmd Check Baudrate"
[8 empty] | 2 | "Cmd To Test Module"
[5 empty] | ETH_STATUS | String to display |  | 3 | "Get Wifi Module Ver"
[5 empty] | 0 | "Not Initialized" |  | 4 | "Config Wifi Module"
[5 empty] | 1 | "Ready" |  | 5 | "Test Wifi Module"
[5 empty] | 2 | "Connected" |  | 6 | "Config Wifi In Adhoc"
[5 empty] | 3 | "Disconnected" |  | 7 | "Config Wifi In Infrastructure"
[5 empty] | 4 | "Fatal error" |  | 8 | "Do Reset"
[8 empty] | 9 | "Wifi TCP Start"
[8 empty] | 10 | "Try Connecting To Access Point"
[8 empty] | 11 | "End Of Init"
Board Type = CPU | Offset | length | Format | Unit | Treatment in OBU Proxy | OPC tag | OPC type | Treatment in S2K | S2K Event | S2K Function
LenMM | 0 | 1 | uint8
Board_address | 1 | 1 | uint8 |  | 1. Extract this field 2. Whole Message conversion to ASCII 3. Update OPC tag corresponding to board address | RACK_MM_CPU_0_DATA |  | type3 | Rack MM CPU_0 Data | Function/OBU/RACK/MmCpu0Data
[6 empty] | RACK_MM_CPU_1_DATA |  | type3 | Rack MM CPU_1 Data | Function/OBU/RACK/MmCpu1Data
MM_version | 2 | 1 | uint8
Board_status | 3 | 1 | STATUS |  | 1. Extract this field 2. Update OPC tag corresponding to board address | RACK_MM_CPU_0_STS |  | type2 Generate Alarm | Rack MM CPU_0 Status | Function/OBU/RACK/MmCpu0Status
[6 empty] | RACK_MM_CPU_1_STS |  | type2 Generate Alarm | Rack MM CPU_1 Status | Function/OBU/RACK/MmCpu1Status
rev_maj | 4 | 1 | uint8
rev_min | 5 | 1 | uint8
rev_build | 6 | 2 | uint16
ccpu_serial | 8 | 16 | STRING
running_time_ms | 24 | 4 | uint32
sd_status | 28 | 1 | STATUS
fram_status | 29 | 1 | STATUS
spi1_status | 30 | 1 | STATUS
spi2_status | 31 | 1 | STATUS
bus_ms_status | 32 | 1 | STATUS
reserved | 33 | 1 | N/A
measure_5V_current | 34 | 2 | uint16 | mV
measure_5V_min | 36 | 2 | uint16 | mV
measure_5V_max | 38 | 2 | uint16 | mV
measure_3V3_current | 40 | 2 | uint16 | mV
measure_3V3_min | 42 | 2 | uint16 | mV
measure_3V3_max | 44 | 2 | uint16 | mV
reserved | 46 | 1 | N/A
reserved | 47 | 1 | N/A
measure_1V2_Q26_cur | 48 | 2 | uint16 | mV
measure_1V2_Q26_min | 50 | 2 | uint16 | mV
measure_1V2_Q26_max | 52 | 2 | uint16 | mV
measure_1V8_Q26_cur | 54 | 2 | uint16 | mV
measure_1V8_Q26_min | 56 | 2 | uint16 | mV
measure_1V8_Q26_max | 58 | 2 | uint16 | mV
measure_2V8_Q26_cur | 60 | 2 | uint16 | mV
measure_2V8_Q26_min | 62 | 2 | uint16 | mV
measure_2V8_Q26_max | 64 | 2 | uint16 | mV
measure_3V8_Q26_cur | 66 | 2 | uint16 | mV
measure_3V8_Q26_min | 68 | 2 | uint16 | mV
measure_3V8_Q26_max | 70 | 2 | uint16 | mV
measure_2V8_GPS_cur | 72 | 2 | uint16 | mV
measure_2V8_GPS_min | 74 | 2 | uint16 | mV
measure_2V8_GPS_max | 76 | 2 | uint16 | mV
measure_12V_Battery_cur | 78 | 2 | uint16 | mV
measure_12V_Battery_min | 80 | 2 | uint16 | mV
measure_12V_Battery_max | 82 | 2 | uint16 | mV
eagle_status | 84 | 1 | STATUS
gps_status | 85 | 1 | STATUS
bluetooth_status | 86 | 1 | STATUS
temperature | 87 | 1 | int8 (signed !) | °C
Board Type = PCOM | Offset | length | Format | Unit | Treatment in OBU Proxy | OPC tag | OPC type | Treatment in S2K | S2K Event | S2K Function
LenMM | 0 | 1 | uint8
Board_address | 1 | 1 | uint8 |  | 1. Extract this field 2. Whole Message conversion to ASCII 3. Update OPC tag corresponding to board address | RACK_MM_PCOM_0_DATA |  | type3 | Rack MM PCOM_0 Data | Function/OBU/RACK/MmPcom0Data
[6 empty] | RACK_MM_PCOM_1_DATA |  | type3 | Rack MM PCOM_1 Data | Function/OBU/RACK/MmPcom1Data
MM_version | 2 | 1 | uint8
Board_status | 3 | 1 | STATUS |  | 1. Extract this field 2. Update OPC tag corresponding to board address | RACK_MM_PCOM_0_STS |  | type2 Generate Alarm | Rack MM PCOM_0 Status | Function/OBU/RACK/MmPcom0Status
[6 empty] | RACK_MM_PCOM_1_STS |  | type2 Generate Alarm | Rack MM PCOM_1 Status | Function/OBU/RACK/MmPcom1Status
rev_maj | 4 | 1 | uint8
rev_min | 5 | 1 | uint8
rev_build | 6 | 2 | uint16
ccpu_serial | 8 | 16 | STRING
running_time_ms | 24 | 4 | uint32
sd_status | 28 | 1 | STATUS
fram_status | 29 | 1 | STATUS
spi1_status | 30 | 1 | STATUS
spi2_status | 31 | 1 | STATUS
bus_ms_status | 32 | 1 | STATUS
reserved | 33 | 1 | N/A
measure_5V_current | 34 | 2 | uint16 | mV
measure_5V_min | 36 | 2 | uint16 | mV
measure_5V_max | 38 | 2 | uint16 | mV
measure_3V3_current | 40 | 2 | uint16 | mV
measure_3V3_min | 42 | 2 | uint16 | mV
measure_3V3_max | 44 | 2 | uint16 | mV
reserved | 46 | 1 | N/A
reserved | 47 | 1 | N/A
profibus_status_A | 48 | 1 | STATUS
profibus_status_B | 49 | 1 | STATUS
ppib_A_version | 50 | 8 | STRING
ppib_B_version | 58 | 8 | STRING
reserved | 66 | 1 | N/A
reserved | 67 | 1 | N/A
Board Type = SCOM | Offset | length | Format | Unit | Treatment in OBU Proxy | OPC tag | OPC type | Treatment in S2K | S2K Event | S2K Function
LenMM | 0 | 1 | uint8
Board_address | 1 | 1 | uint8 |  | 1. Extract this field 2. Whole Message conversion to ASCII 3. Update OPC tag corresponding to board address | RACK_MM_SCOM_0_DATA |  | type3 | Rack MM SCOM_0 Data | Function/OBU/RACK/MmScom0Data
[6 empty] | RACK_MM_SCOM_1_DATA |  | type3 | Rack MM SCOM_1 Data | Function/OBU/RACK/MmScom1Data
[6 empty] | RACK_MM_SCOM_2_DATA |  | type3 | Rack MM SCOM_2 Data | Function/OBU/RACK/MmScom2Data
[6 empty] | RACK_MM_SCOM_3_DATA |  | type3 | Rack MM SCOM_3 Data | Function/OBU/RACK/MmScom3Data
MM_version | 2 | 1 | uint8
Board_status | 3 | 1 | STATUS |  | 1. Extract this field 2. Update OPC tag corresponding to board address | RACK_MM_SCOM_0_STS |  | type2 Generate Alarm | Rack MM SCOM_0 Status | Function/OBU/RACK/MmScom0Status
[6 empty] | RACK_MM_SCOM_1_STS |  | type2 Generate Alarm | Rack MM SCOM_1 Status | Function/OBU/RACK/MmScom1Status
[6 empty] | RACK_MM_SCOM_2_STS |  | type2 Generate Alarm | Rack MM SCOM_2 Status | Function/OBU/RACK/MmScom2Status
[6 empty] | RACK_MM_SCOM_3_STS |  | type2 Generate Alarm | Rack MM SCOM_3 Status | Function/OBU/RACK/MmScom3Status
rev_maj | 4 | 1 | uint8
rev_min | 5 | 1 | uint8
rev_build | 6 | 2 | uint16
ccpu_serial | 8 | 16 | STRING
running_time_ms | 24 | 4 | uint32
sd_status | 28 | 1 | STATUS
fram_status | 29 | 1 | STATUS
spi1_status | 30 | 1 | STATUS
spi2_status | 31 | 1 | STATUS
bus_ms_status | 32 | 1 | STATUS
reserved | 33 | 1 | N/A
measure_5V_current | 34 | 2 | uint16 | mV
measure_5V_min | 36 | 2 | uint16 | mV
measure_5V_max | 38 | 2 | uint16 | mV
measure_3V3_current | 40 | 2 | uint16 | mV
measure_3V3_min | 42 | 2 | uint16 | mV
measure_3V3_max | 44 | 2 | uint16 | mV
reserved | 46 | 1 | N/A
reserved | 47 | 1 | N/A
connector_status_0 | 48 | 1 | STATUS
connector_status_1 | 49 | 1 | STATUS
connector_status_2 | 50 | 1 | STATUS
connector_status_3 | 51 | 1 | STATUS
remove_connector | 52 | 1 | uint8
replug_connector | 53 | 1 | uint8
reserved | 54 | 1 | N/A
reserved | 55 | 1 | N/A
Board Type = ECOM | Offset | length | Format | Unit | Treatment in OBU Proxy | OPC tag | OPC type | Treatment in S2K | S2K Event | S2K Function
LenMM | 0 | 1 | uint8
Board_address | 1 | 1 | uint8 |  | 1. Extract this field 2. Whole Message conversion to ASCII 3. Update OPC tag corresponding to board address | RACK_MM_ECOM_0_DATA |  | type3 | Rack MM ECOM_0 Data | Function/OBU/RACK/MmEcom0Data
[6 empty] | RACK_MM_ECOM_1_DATA |  | type3 | Rack MM ECOM_1 Data | Function/OBU/RACK/MmEcom1Data
MM_version | 2 | 1 | uint8
Board_status | 3 | 1 | STATUS |  | 1. Extract this field 2. Update OPC tag corresponding to board address | RACK_MM_ECOM_0_STS |  | type2 Generate Alarm | Rack MM ECOM_0 Status | Function/OBU/RACK/MmEcom0Status
[6 empty] | RACK_MM_ECOM_1_STS |  | type2 Generate Alarm | Rack MM ECOM_1 Status | Function/OBU/RACK/MmEcom1Status
rev_maj | 4 | 1 | uint8
rev_min | 5 | 1 | uint8
rev_build | 6 | 2 | uint16
ccpu_serial | 8 | 16 | STRING
running_time_ms | 24 | 4 | uint32
sd_status | 28 | 1 | STATUS
fram_status | 29 | 1 | STATUS
spi1_status | 30 | 1 | STATUS
spi2_status | 31 | 1 | STATUS
bus_ms_status | 32 | 1 | STATUS
reserved | 33 | 1 | N/A
measure_5V_current | 34 | 2 | uint16 | mV
measure_5V_min | 36 | 2 | uint16 | mV
measure_5V_max | 38 | 2 | uint16 | mV
measure_3V3_current | 40 | 2 | uint16 | mV
measure_3V3_min | 42 | 2 | uint16 | mV
measure_3V3_max | 44 | 2 | uint16 | mV
reserved | 46 | 1 | N/A
reserved | 47 | 1 | N/A
ethernet_status | 48 | 4 | ETH_STATUS
wifi_status | 52 | 4 | WIFI_STATUS
firmware_wifi | 56 | 16 | STRING

## RACK_OP
RACK_OP
(Previous T message)
Values separated by ‘,’
All fields are ascii encoded
The message can be up to 250 bytes length
Fields | Format | Unit | Example | Treatment in OBU Proxy | OPC tag | OPC type | Treatment in S2K | S2K Event | S2K Function
counter nb msg received by GPS till last restart |  |  | 000029
RMR rack temperature | ASCII | integer | 34 | STRING -> INT conversion | RACK_TEMPERATURE | Integer | type2 | Rack Temperature | Function/OBU/RACK/Temperature
Power supply (1) applied to the module (0) not powered |  |  | 1
Battery status (F: charged) |  |  | F
X Accelerometer |  |  | 0
Y Accelerometer |  |  | 0
Z Accelerometer |  |  | 0
Antenna signal level (0 to 32) | ASCII | integer | 16 | STRING -> INT conversion | RACK_GSM_SIGNAL_LEVEL | Event | type4 | Rack GSM Signal Level | Function/OBU/RACK/GsmSignalLevel
CPU1 board release 0 |  |  | 0
Connection to GPS |  |  | 1
GPS antenna connected |  |  | 1
Short circuit in antenna wire |  |  | 1
GSM operator |  |  | Mobistar
GSM connexion type (3G) |  |  | UTRAN
Network registration | ASCII |  | +CREG: 1 | extract argument of +CREG unsolicited messages | RACK_GSM_REGISTRATION | Event | type4 | Rack GSM Registration | Function/OBU/RACK/GsmRegistration
Cell/Antenna |  |  | "1BBD"
GSM Antenna number |  |  | "03F27872"
? |  |  | 2
Extract network registration
Extract <stat> in "+CREG: <stat>"
<stat>:
0 not registered, MT is not currently searching a new operator to register to
1 registered, home network
2 not registered, but MT is currently searching a new operator to register to
3 registration denied
4 unknown
5 registered, roaming

## RACK_INIT
RACK INIT Messages
Values separated by ‘,’
All fields are ascii encoded
The message can be up to 250 bytes length
Fields | Description | Length | Data type | Example | Treatment in OBU Proxy | OPC tag | OPC type | Treatment in S2K | S2K Event | S2K Function
init | If first byte of RACK_INIT message equals the ASCII character '0', set RACK_STARTUP OPC tag to 1 | 1 byte | integer | 1 | Extract this field | RACK_STARTUP | Event | type3 | Rack Startup | Function/OBU/RACK/Startup

## COMET_INIT
COMET INIT | 11 | 6 | 0 |  |  | Estimated mean length: 257 bytes
[A455666_0014] | The RMR Support System shall decode and treat COMET_INIT messages as described in the following table
This message is sent by Comet RMR during EVC startup
Values separated by ‘,’
All fields are ascii encoded
Fields | Description | Length | Type | Format/Example | Treatment in OBU Proxy | OPC tag | OPC type | Treatment in S2K | S2K Event | S2K Function
COMET_INIT_VERSION | Version of this structure | 2 chars | String | "1"
COMET_TRAIN_OP_TIME | Total of hours in operation | 10 chars | String | "328" | STRING -> INT conversion | TRAIN_OP_TIME | Integer | type2 | Comet Initialization | Function/OBU/Operational/TrainOpTime
COMET_DMI1_OP_TIME | Total of DMI 1 hours in operation | 10 chars | String | "270" | STRING -> INT conversion | DMI1_OP_TIME | Integer | type2 |  | Function/OBU/Operational/Dmi1OpTime
COMET_DMI2_OP_TIME | Total of DMI 2 hours in operation | 10 chars | String | "270" | STRING -> INT conversion | DMI2_OP_TIME | Integer | type2 |  | Function/OBU/Operational/Dmi2OpTime
COMET_DMI3_OP_TIME | Total of DMI 3 hours in operation | 10 chars | String | "270" | STRING -> INT conversion | DMI3_OP_TIME | Integer | type2 |  | Function/OBU/Operational/Dmi3OpTime
COMET_DMI4_OP_TIME | Total of DMI 4 hours in operation | 10 chars | String | "270" | STRING -> INT conversion | DMI4_OP_TIME | Integer | type2 |  | Function/OBU/Operational/Dmi4OpTime
COMET_TRAIN_MVNT_TIME | Total of hours when train in movement | 10 chars | String | "125" | STRING -> INT conversion | TRAIN_MVNT_TIME | Integer | type2 |  | Function/OBU/Operational/TrainMvntTime
COMET_KM_GPS | Total of kilometres travelled (GPS) | 10 chars | String | "1050" | STRING -> INT conversion | KM_GPS | Integer | type2 |  | Function/OBU/Operational/KmTravelGps
COMET_KM_ODO | Total of kilometres travelled (EVC odometry) | 10 chars | String | "1032" | STRING -> INT conversion | KM_ODO | Integer | type2 |  | Function/OBU/Operational/KmTravelOdo
COMET_KMAC_DATE | Date of the latest upgrade of KMAC key | 19 chars | String | "2013.10.11_08:12:34" | No conversion | KMAC_DATE | String | type1 |  | Function/OBU/Operational/KmacDate
COMET_EVC_TEST_DATE | Date of the latest complete EVC test | 19 chars | String | "2013.10.11_08:12:34" | No conversion | EVC_TEST_DATE | String | type1 |  | Function/OBU/Operational/EvcTestDate
COMET_EVC_TEST_STATUS | Status of the latest complete EVC test | 20 chars | String | "OK" ¦ "KO test 153" | No conversion | EVC_TEST_STATUS | String | type1 |  | Function/OBU/Operational/EvcTestStatus
COMET_EVC_PRJ_VERSION_INCOHERENT | Warning if the project version does not match the expected one | 1 chars | String | "0": no warning "1": warning | STRING -> INT conversion | EVC_PRJ_VERSION_INCOHERENT | Integer | type2 |  | Function/OBU/Configuration/EvcPrjVersionIncoherent
COMET_EVC_CUR_PRJ_VERSION | Current Project version running on EVC | 32 chars | String | "6_2_2_0_1" | No conversion | EVC_CUR_PRJ_VERSION | String | type1 |  | Function/OBU/Configuration/EvcCurPrjVersion
COMET_EVC_CUR_GATC_BASELINE | Current GATC Baseline running on EVC | 32 chars | String | "6_2_2_0_1" | No conversion | EVC_CUR_GATC_BASELINE | String | type1 |  | Function/OBU/Configuration/EvcCurGatcBaseline
COMET_EVC_CUR_CONFIG_VERSION | Current RMR configuration version (set of filters) | 32 chars | String | "BDK_3.12" "Unknown": if config file version is not available | No conversion | EVC_CUR_CONFIG_VERSION | String | type1 |  | Function/OBU/Configuration/EvcCurConfigVersion
COMET_EVC_MAX_TEMPERATURE_LAST_RUN | Maximum temperature in EVC Rack during last run | 4 chars | String | "35": temperature in °C "-128": meaning unknown | STRING -> INT conversion | EVC_MAX_TEMPERATURE_LAST_RUN | Integer | type2 |  | Function/OBU/Operational/EvcMaxTempLastRun
COMET_FIFO_CLEARED | Indicates if the FIFO (RMR sending buffer) has been cleared by a train operator or automatically after having reached capacity threshold | 1 chars | String | "0": no specific event "1": Fifo cleared | STRING -> INT conversion | FIFO_CLEARED | Integer | type2 |  | Function/OBU/Operational/FifoCleared

## RMR_EVENT
RMR EVENT | 2 | 5 | 2 |  |  | Estimated mean length: 40 bytes
[A455666_0015] | The RMR Support System shall decode and treat RMR_EVENT messages as described in the following table
This event message is sent by On-Board-Unit RMR.
Values separated by ‘,’
All fields are ascii encoded
Fields | Description |  | Length | Type | Format/Example | Treatment in OBU Proxy | OPC tag | OPC type | Treatment in S2K | S2K Event | S2K Function
RMR_EVENT_VERSION | Version of this structure |  | 2 chars | String | "1"
RMR_EVENT_ID | "1": EVC_TEMPERATURE "2": EVC_MODE "3": EVC_PRJ_VERSION_NOTIF "4": EVC_PRJ_VERSION_CONFIRM "5": ACCELEROMETER "6": RMR_CONFIG_FILE_RT_ERROR "7": RMR_CONFIG_FILE_STR_ERROR "8": TRANSM_TYPE (reserved for future use) "9": GSMR_ANALYSIS_FEEDBACK "10": FIFO_SYNCHRONIZED |  | 4 chars | String | "2"
RMR_EVENT_VALUE | The value corresponding to the RMR_EVENT_ID | EVC_TEMPERATURE: Maximum temperature in EVC Rack during current run | 32 chars | String | "35": temperature in °C "-128": meaning unknown | STRING -> INT conversion | EVC_TEMPERATURE | Integer | type2 | EVC Maximum Temperature Current Run | Function/OBU/Operational/EvcTemp
|  | EVC_MODE: Current operating mode of the EVC (see details below) |  |  | "0" | STRING -> INT conversion | EVC_MODE | Integer | type2 | EVC Mode | Function/OBU/Operational/EvcMode
|  | EVC_PRJ_VERSION_NOTIF: Notification of EVC Project Version chosen by operator |  |  | "6_2_2_0_1" | No conversion | EVC_PRJ_VERSION_NOTIF | String | type1 | Notification EVC Project Baseline Input | Function/OBU/Command/EvcPrjBaselineNotif
|  | EVC_PRJ_VERSION_CONFIRM: Confirmation of EVC Project Version chosen by operator |  |  | "6_2_2_0_1" | No conversion | EVC_PRJ_VERSION_CONFIRM | String | type1 | Confirmation EVC Project Baseline Input | Function/OBU/Command/EvcPrjBaselineConfirm
|  | ACCELEROMETER: Raw acceleration measurement at standstill (i.e. local slope of the track) (m/s²) |  |  | m/s² (unit = 0.1 m/s²) range -32767 / +32767; "-32768" meaning unknown | No conversion | ACCELEROMETER | Event | type4 | Acceleration measurement at standstill | Function/OBU/Operational/Accelerometer
|  | RMR_CONFIG_FILE_RT_ERROR: Number of the line containing configuration file run-time error |  |  | "" | No conversion | RMR_CONFIG_FILE_RT_ERROR | String | type1 | RMR configuration file error during runtime | Function/OBU/Configuration/RmrConfigFileRtError
|  | RMR_CONFIG_FILE_STR_ERROR: Number of the line containing configuration file structure error |  |  | "7" | No conversion | RMR_CONFIG_FILE_STR_ERROR | String | type1 | RMR configuration file structure error | Function/OBU/Configuration/RmrConfigFileStrError
|  | TRANSM_TYPE: Indicates the type of transmission applicable from next message. xxxx being a sequential number incremented at each start of transmission of delayed data. |  |  | "Nxxxx": normal transmission "Dxxxx": delayed transmission | No conversion | TRANSM_TYPE | String | type1 | Transmission type | Function/OBU/Operational/TransmType
|  | GSMR_ANALYSIS_FEEDBACK: Indicates the GSM_R analysis feedback from the RTM function |  |  | " ": No specific feedback "R": GSM_R analysis refused | No conversion | GSMR_ANALYSIS_FEEDBACK | Event | type3 | GSMR analysis feedback | Function/OBU/GSM_R/GsmrAnalysisFeedback
|  | FIFO_SYNCHRONIZED: Indicates that RMR_SSYS is synchronized with the sending buffer of the OBU |  |  | "OP123" | TBD
EVC_MODE
| Value | Mode (possibly others to come)
| "0" | Normal (ETCS operation)
| "1" | Maintenance
| "2" | Failure
| "3" | Tests
| "4" | Isolated
| "5" | Spare

## RMR_PERIODIC
RMR PERIODIC | 0 | 0 | 2 |  |  | Estimated mean length: 13 bytes
[A455666_0016] | The RMR Support System shall decode and treat RMR_PERIODIC messages as described in the following table
This message is sent periodically by On-Board-Unit RMR.
The frequency shall be managed by On-Board-Unit RMR based on:
example
The message sending frequency at standstill (msg/h) | POS_TRACK_FREQ_V0 | 4
The message sending frequency coefficient (msg/km) | POS_TRACK_FREQ_COEF | 10
The minimum period between message (ms/msg) | POS_TRACK_MIN_PERIOD | 5000
The frequency (msg/h) at a defined train speed is: | Max(POS_TRACK_FREQ_V0 + (EVC_SPEED * POS_TRACK_FREQ_COEF), 3600000/POS_TRACK_MIN_PERIOD)
Where EVC_SPEED is the current EVC speed (km/h)
At each sending of message, the OBU shall evaluate the time at which the next periodic message shall be sent.
Decoding information for EVC V6.3.0
Fields | Description | Length | Treatment in OBU Proxy | OPC tag | OPC type | Treatment in S2K | S2K Event | S2K Function
RMR_PERIODIC_VERSION | Version of this structure | 1 byte
TRAIN_POSITION/Q_SCALE | Idem EVC_TRU | 2 bits | BIN -> ASCII conversion Example: "NID_LRBG=5, D_LRBG=-32000, V_TRAIN=15" | TRAIN_POSITION | Event | type3 | Train Position | Function/OBU/Operational/TrainPosition
TRAIN_POSITION/NID_LRBG | Idem EVC_TRU | 10 + 14 bits
TRAIN_POSITION/D_LRBG | Idem EVC_TRU | 15 bits
TRAIN_POSITION/Q_DIRLRBG | Idem EVC_TRU | 2 bits
TRAIN_POSITION/Q_DLRBG | Idem EVC_TRU | 2 bits
TRAIN_POSITION/L_DOUBTOVER | Idem EVC_TRU | 15 bits
TRAIN_POSITION/L_DOUBTUNDER | Idem EVC_TRU | 15 bits
V_TRAIN | Idem EVC_TRU | 10 bits
Decoding information for EVC V5.2.1 & V5.8.0
Fields | Description | Length | Treatment in OBU Proxy | OPC tag | OPC type | Treatment in S2K | S2K Event | S2K Function
RMR_PERIODIC_VERSION | Version of this structure | 1 byte
TRAIN_POSITION/Q_SCALE | Idem EVC_TRU | 2 bits | BIN -> ASCII conversion WARNING: for EVC_TRU 5.2.1 and 5.8.0, V_TRAIN resolution is 5 km/h (value "20" in msg becomes "100") Example: "NID_LRBG=5, D_LRBG=-32000, V_TRAIN=15" | TRAIN_POSITION | Event | type3 | Train Position | Function/OBU/Operational/TrainPosition
TRAIN_POSITION/NID_LRBG | Idem EVC_TRU | 10 + 14 bits
TRAIN_POSITION/D_LRBG | Idem EVC_TRU | 15 bits
TRAIN_POSITION/Q_DIRLRBG | Idem EVC_TRU | 2 bits
TRAIN_POSITION/Q_DLRBG | Idem EVC_TRU | 2 bits
TRAIN_POSITION/L_DOUBTOVER | Idem EVC_TRU | 15 bits
TRAIN_POSITION/L_DOUBTUNDER | Idem EVC_TRU | 15 bits
V_TRAIN | Idem EVC_TRU | 7 bits

## EVC_MM
EVC_MM | 0 | 1 | 0
[A455666_0017] | The RMR Support System shall decode and treat EVC_MM messages as described in the following table
Fields | Description | Length | Treatment in OBU Proxy | OPC tag | OPC type | Treatment in S2K | S2K Event | S2K Function
EVC_MM_VERSION | Version of this structure | 1 byte
EVC_MM_DATA | Array of bytes containing the EVC_MM of 160 LRU's: 1. Each LRU status is coded on 3 bits (160 * 3 bits = 480 bits = 60 bytes) 2. Each LRU status is bit encoded ( see below coding rules) | 60 bytes | BIN -> ASCII conversion | EVC_MM | String | type7 Global Status Generate Alarm | Diagnostic EVC MM | Function/OBU/Diagnostic/EvcMm
Coding rules for LRU status
| OK | 000 (value 0)
| Past defect | 001 (value 1)
| Defect | 010 (value 2)
| Failure | 100 (value 4)
Examples
| LRU1=OK, LRU2=Defect, LRU3=Failure, remaining LRU's=OK EVC_MM_DATA: 000 010 100 … | 0x0A00…
| LRU1=Past defect, LRU2=OK, LRU3=Failure, remaining LRU's=OK EVC_MM_DATA: 001 000 100 … | 0x2200…
Remarks
Depending on project configuration, it is possible that the EVC_MM_DATA won't contain status of all deployed LRU's (because of some "LRU's gathering" for project needs). In that case, the RMR_SSYS shall decode and manage the EVC_MM_DATA using a configuration file telling the correct LRU indexes in the received byte array. This functional aspect is managed in the RMR_SSYS software requirements.

## PHASE_3
COMET MOBILE/GSM_R (To be completed later - phase 3)
Format to be defined
Fields | Description | Length | Example | OPC tag | OPC type
COMET_OPER | Network operator |  |  | GSM_R_OPER
COMET_RSSI | Signal level |  |  | GSM_R_RSSI
COMET_CELL_ID | Cell ID |  |  | GSM_R_CELL_ID
COMET_NB_ABNORMAL_DISC | Number of abnormal disconnection |  |  |  |  | CR 212963
COMET_NB_DISC | Number of disconnection
COMET_NB_COM | Number of communication
COMET_COM_LEN | Length of communication
COMET_NB_RECON_ATTEMPTS | Reconnection attempts (after com lost)
COMET_ALT_MOBILE_COM | Alternate mobile communication

## Data Volume
Data Volume Estimation
RMR header (byte) | 150
Data Type |  |  | Size (byte) | Total (byte) | Periodicity (msg/sec) | Volume (byte/sec)
CMD_FBCK |  |  | 32 | 182
GSM_R |  |  | 32 | 182
COMET_INIT |  |  | 257 | 407
RMR_EVENT |  |  | 40 | 190
RMR_PERIODIC |  |  | 13 | 163
EVC_TRU | 7
| Data message | 40
|  | Packet 3 | 1 | 198
|  | Packet 4 | 1 | 198
|  | Packet 6 | 128 | 325
|  | Packet 7 | 128 | 325
|  | Packet 9 | 827 | 1024
|  | Packet 10 | 827 | 1024
|  | Packet 11 | 1 | 198
|  | Packet 12 | 2 | 199
|  | Packet 13 | 2 | 199
|  | Packet 14 | 238 | 435
|  | Packet 16 | 1 | 198
|  | Packet 18 | 257 | 454
|  | Packet 20 | 8 | 205
|  | Packet 23 | 3 | 200
|  | Packet 26 | 1 | 198
|  | Packet 27 | 0 | 197
|  | Packet 28 | 3 | 200
|  | Packet 29 | 2 | 199
|  | Packet 42 | 2 | 199
| TRU Status |  | 2 | 159
| JRU Failure |  | 1 | 158
| DRU_STM |  | 62 | 219
| DRU_EVC | 11
|  | Packet 1 | 68 | 236
Packet 3,4,5